## Table1
Table T.1. Relative spectral power distributions of CIE illuminants
Relative spectral power distributions [S(l)] of CIE standard illuminants A and D65,
as well as CIE illuminants C, D50, D55 and D75 for wavelengths
l = 300 nm to 780 nm at 5 nm intervals
l,nm | Standard Illuminant A | Standard Illuminant D65 | Illuminant C | IlluminantD50 | IlluminantD55 | IlluminantD75
300 | 0.93048 | 0.0341 | 0 | 0.019 | 0.024 | 0.043
305 | 1.1282 | 1.6643 | 0 | 1.035 | 1.048 | 2.588
310 | 1.3577 | 3.2945 | 0 | 2.051 | 2.072 | 5.133
315 | 1.6222 | 11.7652 | 0 | 4.914 | 6.648 | 17.47
320 | 1.9251 | 20.236 | 0.01 | 7.778 | 11.224 | 29.808
325 | 2.2698 | 28.6447 | 0.2 | 11.263 | 15.936 | 42.369
330 | 2.6598 | 37.0535 | 0.4 | 14.748 | 20.647 | 54.93
335 | 3.0986 | 38.5011 | 1.55 | 16.348 | 22.266 | 56.095
340 | 3.5897 | 39.9488 | 2.7 | 17.948 | 23.885 | 57.259
345 | 4.1365 | 42.4302 | 4.85 | 19.479 | 25.851 | 60
350 | 4.7424 | 44.9117 | 7 | 21.01 | 27.817 | 62.74
355 | 5.4107 | 45.775 | 9.95 | 22.476 | 29.219 | 62.861
360 | 6.1446 | 46.6383 | 12.9 | 23.942 | 30.621 | 62.982
365 | 6.9472 | 49.3637 | 17.2 | 25.451 | 32.464 | 66.647
370 | 7.8213 | 52.0891 | 21.4 | 26.961 | 34.308 | 70.312
375 | 8.7698 | 51.0323 | 27.5 | 25.724 | 33.446 | 68.507
380 | 9.7951 | 49.9755 | 33 | 24.488 | 32.584 | 66.703
385 | 10.8996 | 52.3118 | 39.92 | 27.179 | 35.335 | 68.333
390 | 12.0853 | 54.6482 | 47.4 | 29.871 | 38.087 | 69.963
395 | 13.3543 | 68.7015 | 55.17 | 39.589 | 49.518 | 85.946
400 | 14.708 | 82.7549 | 63.3 | 49.308 | 60.949 | 101.929
405 | 16.148 | 87.1204 | 71.81 | 52.91 | 64.751 | 106.911
410 | 17.6753 | 91.486 | 80.6 | 56.513 | 68.554 | 111.894
415 | 19.2907 | 92.4589 | 89.53 | 58.273 | 70.065 | 112.346
420 | 20.995 | 93.4318 | 98.1 | 60.034 | 71.577 | 112.798
425 | 22.7883 | 90.057 | 105.8 | 58.926 | 69.746 | 107.945
430 | 24.6709 | 86.6823 | 112.4 | 57.818 | 67.914 | 103.092
435 | 26.6425 | 95.7736 | 117.75 | 66.321 | 76.76 | 112.145
440 | 28.7027 | 104.865 | 121.5 | 74.825 | 85.605 | 121.198
445 | 30.8508 | 110.936 | 123.45 | 81.036 | 91.799 | 127.104
450 | 33.0859 | 117.008 | 124 | 87.247 | 97.993 | 133.01
455 | 35.4068 | 117.41 | 123.6 | 88.93 | 99.228 | 132.682
460 | 37.8121 | 117.812 | 123.1 | 90.612 | 100.463 | 132.355
465 | 40.3002 | 116.336 | 123.3 | 90.99 | 100.188 | 129.838
470 | 42.8693 | 114.861 | 123.8 | 91.368 | 99.913 | 127.322
475 | 45.5174 | 115.392 | 124.09 | 93.238 | 101.326 | 127.061
480 | 48.2423 | 115.923 | 123.9 | 95.109 | 102.739 | 126.8
485 | 51.0418 | 112.367 | 122.92 | 93.536 | 100.409 | 122.291
490 | 53.9132 | 108.811 | 120.7 | 91.963 | 98.078 | 117.783
495 | 56.8539 | 109.082 | 116.9 | 93.843 | 99.379 | 117.186
500 | 59.8611 | 109.354 | 112.1 | 95.724 | 100.68 | 116.589
505 | 62.932 | 108.578 | 106.98 | 96.169 | 100.688 | 115.146
510 | 66.0635 | 107.802 | 102.3 | 96.613 | 100.695 | 113.702
515 | 69.2525 | 106.296 | 98.81 | 96.871 | 100.341 | 111.181
520 | 72.4959 | 104.79 | 96.9 | 97.129 | 99.987 | 108.659
525 | 75.7903 | 106.239 | 96.78 | 99.614 | 102.098 | 109.552
530 | 79.1326 | 107.689 | 98 | 102.099 | 104.21 | 110.445
535 | 82.5193 | 106.047 | 99.94 | 101.427 | 103.156 | 108.367
540 | 85.947 | 104.405 | 102.1 | 100.755 | 102.102 | 106.289
545 | 89.4124 | 104.225 | 103.95 | 101.536 | 102.535 | 105.596
550 | 92.912 | 104.046 | 105.2 | 102.317 | 102.968 | 104.904
555 | 96.4423 | 102.023 | 105.67 | 101.159 | 101.484 | 102.452
560 | 100 | 100 | 105.3 | 100 | 100 | 100
565 | 103.582 | 98.1671 | 104.11 | 98.868 | 98.608 | 97.808
570 | 107.184 | 96.3342 | 102.3 | 97.735 | 97.216 | 95.616
575 | 110.803 | 96.0611 | 100.15 | 98.327 | 97.482 | 94.914
580 | 114.436 | 95.788 | 97.8 | 98.918 | 97.749 | 94.213
585 | 118.08 | 92.2368 | 95.43 | 96.208 | 94.59 | 90.605
590 | 121.731 | 88.6856 | 93.2 | 93.499 | 91.432 | 86.997
595 | 125.386 | 89.3459 | 91.22 | 95.593 | 92.926 | 87.112
600 | 129.043 | 90.0062 | 89.7 | 97.688 | 94.419 | 87.227
605 | 132.697 | 89.8026 | 88.83 | 98.478 | 94.78 | 86.684
610 | 136.346 | 89.5991 | 88.4 | 99.269 | 95.14 | 86.14
615 | 139.988 | 88.6489 | 88.19 | 99.155 | 94.68 | 84.861
620 | 143.618 | 87.6987 | 88.1 | 99.042 | 94.22 | 83.581
625 | 147.235 | 85.4936 | 88.06 | 97.382 | 92.334 | 81.164
630 | 150.836 | 83.2886 | 88 | 95.722 | 90.448 | 78.747
635 | 154.418 | 83.4939 | 87.86 | 97.29 | 91.389 | 78.587
640 | 157.979 | 83.6992 | 87.8 | 98.857 | 92.33 | 78.428
645 | 161.516 | 81.863 | 87.99 | 97.262 | 90.592 | 76.614
650 | 165.028 | 80.0268 | 88.2 | 95.667 | 88.854 | 74.801
655 | 168.51 | 80.1207 | 88.2 | 96.929 | 89.586 | 74.562
660 | 171.963 | 80.2146 | 87.9 | 98.19 | 90.317 | 74.324
665 | 175.383 | 81.2462 | 87.22 | 100.597 | 92.133 | 74.873
670 | 178.769 | 82.2778 | 86.3 | 103.003 | 93.95 | 75.422
675 | 182.118 | 80.281 | 85.3 | 101.068 | 91.953 | 73.499
680 | 185.429 | 78.2842 | 84 | 99.133 | 89.956 | 71.576
685 | 188.701 | 74.0027 | 82.21 | 93.257 | 84.817 | 67.714
690 | 191.931 | 69.7213 | 80.2 | 87.381 | 79.677 | 63.852
695 | 195.118 | 70.6652 | 78.24 | 89.492 | 81.258 | 64.464
700 | 198.261 | 71.6091 | 76.3 | 91.604 | 82.84 | 65.076
705 | 201.359 | 72.979 | 74.36 | 92.246 | 83.842 | 66.573
710 | 204.409 | 74.349 | 72.4 | 92.889 | 84.844 | 68.07
715 | 207.411 | 67.9765 | 70.4 | 84.872 | 77.539 | 62.256
720 | 210.365 | 61.604 | 68.3 | 76.854 | 70.235 | 56.443
725 | 213.268 | 65.7448 | 66.3 | 81.683 | 74.768 | 60.343
730 | 216.12 | 69.8856 | 64.4 | 86.511 | 79.301 | 64.242
735 | 218.92 | 72.4863 | 62.8 | 89.546 | 82.147 | 66.697
740 | 221.667 | 75.087 | 61.5 | 92.58 | 84.993 | 69.151
745 | 224.361 | 69.3398 | 60.2 | 85.405 | 78.437 | 63.89
750 | 227 | 63.5927 | 59.2 | 78.23 | 71.88 | 58.629
755 | 229.585 | 55.0054 | 58.5 | 67.961 | 62.337 | 50.623
760 | 232.115 | 46.4182 | 58.1 | 57.692 | 52.793 | 42.617
765 | 234.589 | 56.6118 | 58 | 70.307 | 64.36 | 51.985
770 | 237.008 | 66.8054 | 58.2 | 82.923 | 75.927 | 61.352
775 | 239.37 | 65.0941 | 58.5 | 80.599 | 73.872 | 59.838
780 | 241.675 | 63.3828 | 59.1 | 78.274 | 71.818 | 58.324

## Table2
Table T.2. Components S0(l), S1(l), S2(l)
l, nm | S0(l) | S1(l) | S2(l)
300 | 0.04 | 0.02 | 0
305 | 3.02 | 2.26 | 1
310 | 6 | 4.5 | 2
315 | 17.8 | 13.45 | 3
320 | 29.6 | 22.4 | 4
325 | 42.45 | 32.2 | 6.25
330 | 55.3 | 42 | 8.5
335 | 56.3 | 41.3 | 8.15
340 | 57.3 | 40.6 | 7.8
345 | 59.55 | 41.1 | 7.25
350 | 61.8 | 41.6 | 6.7
355 | 61.65 | 39.8 | 6
360 | 61.5 | 38 | 5.3
365 | 65.15 | 40.2 | 5.7
370 | 68.8 | 42.4 | 6.1
375 | 66.1 | 40.45 | 4.55
380 | 63.4 | 38.5 | 3
385 | 64.6 | 36.75 | 2.1
390 | 65.8 | 35 | 1.2
395 | 80.3 | 39.2 | 0.05
400 | 94.8 | 43.4 | -1.1
405 | 99.8 | 44.85 | -0.8
410 | 104.8 | 46.3 | -0.5
415 | 105.35 | 45.1 | -0.6
420 | 105.9 | 43.9 | -0.7
425 | 101.35 | 40.5 | -0.95
430 | 96.8 | 37.1 | -1.2
435 | 105.35 | 36.9 | -1.9
440 | 113.9 | 36.7 | -2.6
445 | 119.75 | 36.3 | -2.75
450 | 125.6 | 35.9 | -2.9
455 | 125.55 | 34.25 | -2.85
460 | 125.5 | 32.6 | -2.8
465 | 123.4 | 30.25 | -2.7
470 | 121.3 | 27.9 | -2.6
475 | 121.3 | 26.1 | -2.6
480 | 121.3 | 24.3 | -2.6
485 | 117.4 | 22.2 | -2.2
490 | 113.5 | 20.1 | -1.8
495 | 113.3 | 18.15 | -1.65
500 | 113.1 | 16.2 | -1.5
505 | 111.95 | 14.7 | -1.4
510 | 110.8 | 13.2 | -1.3
515 | 108.65 | 10.9 | -1.25
520 | 106.5 | 8.6 | -1.2
525 | 107.65 | 7.35 | -1.1
530 | 108.8 | 6.1 | -1
535 | 107.05 | 5.15 | -0.75
540 | 105.3 | 4.2 | -0.5
545 | 104.85 | 3.05 | -0.4
550 | 104.4 | 1.9 | -0.3
555 | 102.2 | 0.95 | -0.15
560 | 100 | 0 | 0
565 | 98 | -0.8 | 0.1
570 | 96 | -1.6 | 0.2
575 | 95.55 | -2.55 | 0.35
580 | 95.1 | -3.5 | 0.5
585 | 92.1 | -3.5 | 1.3
590 | 89.1 | -3.5 | 2.1
595 | 89.8 | -4.65 | 2.65
600 | 90.5 | -5.8 | 3.2
605 | 90.4 | -6.5 | 3.65
610 | 90.3 | -7.2 | 4.1
615 | 89.35 | -7.9 | 4.4
620 | 88.4 | -8.6 | 4.7
625 | 86.2 | -9.05 | 4.9
630 | 84 | -9.5 | 5.1
635 | 84.55 | -10.2 | 5.9
640 | 85.1 | -10.9 | 6.7
645 | 83.5 | -10.8 | 7
650 | 81.9 | -10.7 | 7.3
655 | 82.25 | -11.35 | 7.95
660 | 82.6 | -12 | 8.6
665 | 83.75 | -13 | 9.2
670 | 84.9 | -14 | 9.8
675 | 83.1 | -13.8 | 10
680 | 81.3 | -13.6 | 10.2
685 | 76.6 | -12.8 | 9.25
690 | 71.9 | -12 | 8.3
695 | 73.1 | -12.65 | 8.95
700 | 74.3 | -13.3 | 9.6
705 | 75.35 | -13.1 | 9.05
710 | 76.4 | -12.9 | 8.5
715 | 69.85 | -11.75 | 7.75
720 | 63.3 | -10.6 | 7
725 | 67.5 | -11.1 | 7.3
730 | 71.7 | -11.6 | 7.6
735 | 74.35 | -11.9 | 7.8
740 | 77 | -12.2 | 8
745 | 71.1 | -11.2 | 7.35
750 | 65.2 | -10.2 | 6.7
755 | 56.45 | -9 | 5.95
760 | 47.7 | -7.8 | 5.2
765 | 58.15 | -9.5 | 6.3
770 | 68.6 | -11.2 | 7.4
775 | 66.8 | -10.8 | 7.1
780 | 65 | -10.4 | 6.8
785 | 65.5 | -10.5 | 6.9
790 | 66 | -10.6 | 7
795 | 63.5 | -10.15 | 6.7
800 | 61 | -9.7 | 6.4
805 | 57.15 | -9 | 5.95
810 | 53.3 | -8.3 | 5.5
815 | 56.1 | -8.8 | 5.8
820 | 58.9 | -9.3 | 6.1
825 | 60.4 | -9.55 | 6.3
830 | 61.9 | -9.8 | 6.5

## Table3
Table T.3. Tristimulus values, chromaticity coordinates of CIE illuminants
1. For the CIE 1931 standard colorimetric observer as defined in Table T.4
and illuminants as defined in Table T.1 (5 nm intervals over the range 380 nm to 780 nm).
| Standard Illuminant A | Standard Illuminant D65 | Illuminant | Illuminant D50 | Illuminant D55 | Illuminant D75
C
X | 109.85 | 95.04 | 98.07 | 96.42 | 95.68 | 94.97
Y | 100 | 100 | 100 | 100 | 100 | 100
Z | 35.58 | 108.88 | 118.22 | 82.51 | 92.14 | 122.61
x | 0.44758 | 0.31272 | 0.31006 | 0.34567 | 0.33243 | 0.29903
y | 0.40745 | 0.32903 | 0.31616 | 0.35851 | 0.34744 | 0.31488
u' | 0.25597 | 0.19783 | 0.20089 | 0.20916 | 0.20443 | 0.19353
v' | 0.52429 | 0.46834 | 0.46089 | 0.48808 | 0.48075 | 0.45853
2. For the CIE 1964 standard colorimetric observer as defined in Table T.5 and
illuminants as defined in Table T.1 (5 nm intervals over the range 380 nm to 780 nm).
| Standard Illuminant A | Standard Illuminant D65 | Illuminant C | Illuminant D50 | Illuminant D55 | Illuminant D75
X10 | 111.14 | 94.81 | 97.29 | 96.72 | 95.8 | 94.42
Y10 | 100 | 100 | 100 | 100 | 100 | 100
Z10 | 35.2 | 107.32 | 116.14 | 81.43 | 90.93 | 120.64
x10 | 0.45117 | 0.31381 | 0.31039 | 0.34773 | 0.33412 | 0.29968
y10 | 0.40594 | 0.33098 | 0.31905 | 0.35952 | 0.34877 | 0.3174
u'10 | 0.25896 | 0.19786 | 0.2 | 0.21015 | 0.20507 | 0.19305
v'10 | 0.52425 | 0.46954 | 0.46255 | 0.48886 | 0.48165 | 0.46004

## Table4
Table T.4. CIE 1931 standard colorimetric observer
l, nm |  |  |  | x(l) | y(l)
380 | 0.001368 | 3.9e-05 | 0.00645 | 0.17411 | 0.00496
385 | 0.002236 | 6.4e-05 | 0.01055 | 0.17401 | 0.00498
390 | 0.004243 | 0.00012 | 0.02005 | 0.1738 | 0.00492
395 | 0.00765 | 0.000217 | 0.03621 | 0.17356 | 0.00492
400 | 0.01431 | 0.000396 | 0.06785 | 0.17334 | 0.0048
405 | 0.02319 | 0.00064 | 0.1102 | 0.17302 | 0.00478
410 | 0.04351 | 0.00121 | 0.2074 | 0.17258 | 0.0048
415 | 0.07763 | 0.00218 | 0.3713 | 0.17209 | 0.00483
420 | 0.13438 | 0.004 | 0.6456 | 0.17141 | 0.0051
425 | 0.21477 | 0.0073 | 1.0391 | 0.1703 | 0.00579
430 | 0.2839 | 0.0116 | 1.3856 | 0.16888 | 0.0069
435 | 0.3285 | 0.01684 | 1.623 | 0.1669 | 0.00856
440 | 0.34828 | 0.023 | 1.7471 | 0.16441 | 0.01086
445 | 0.34806 | 0.0298 | 1.7826 | 0.1611 | 0.01379
450 | 0.3362 | 0.038 | 1.7721 | 0.15664 | 0.0177
455 | 0.3187 | 0.048 | 1.7441 | 0.15099 | 0.02274
460 | 0.2908 | 0.06 | 1.6692 | 0.14396 | 0.0297
465 | 0.2511 | 0.0739 | 1.5281 | 0.1355 | 0.03988
470 | 0.19536 | 0.09098 | 1.2876 | 0.12412 | 0.0578
475 | 0.1421 | 0.1126 | 1.0419 | 0.10959 | 0.08684
480 | 0.09564 | 0.13902 | 0.81295 | 0.09129 | 0.1327
485 | 0.05795 | 0.1693 | 0.6162 | 0.06871 | 0.20072
490 | 0.03201 | 0.20802 | 0.46518 | 0.04539 | 0.29498
495 | 0.0147 | 0.2586 | 0.3533 | 0.02346 | 0.4127
500 | 0.0049 | 0.323 | 0.272 | 0.00817 | 0.53842
505 | 0.0024 | 0.4073 | 0.2123 | 0.00386 | 0.65482
510 | 0.0093 | 0.503 | 0.1582 | 0.01387 | 0.75019
515 | 0.0291 | 0.6082 | 0.1117 | 0.03885 | 0.81202
520 | 0.06327 | 0.71 | 0.07825 | 0.0743 | 0.8338
525 | 0.1096 | 0.7932 | 0.05725 | 0.11416 | 0.82621
530 | 0.1655 | 0.862 | 0.04216 | 0.15472 | 0.80586
535 | 0.22575 | 0.91485 | 0.02984 | 0.19288 | 0.78163
540 | 0.2904 | 0.954 | 0.0203 | 0.22962 | 0.75433
545 | 0.3597 | 0.9803 | 0.0134 | 0.26578 | 0.72432
550 | 0.43345 | 0.99495 | 0.00875 | 0.3016 | 0.69231
555 | 0.51205 | 1 | 0.00575 | 0.33736 | 0.65885
560 | 0.5945 | 0.995 | 0.0039 | 0.3731 | 0.62445
565 | 0.6784 | 0.9786 | 0.00275 | 0.40874 | 0.58961
570 | 0.7621 | 0.952 | 0.0021 | 0.44406 | 0.55471
575 | 0.8425 | 0.9154 | 0.0018 | 0.47877 | 0.5202
580 | 0.9163 | 0.87 | 0.00165 | 0.51249 | 0.48659
585 | 0.9786 | 0.8163 | 0.0014 | 0.54479 | 0.45443
590 | 1.0263 | 0.757 | 0.0011 | 0.57515 | 0.42423
595 | 1.0567 | 0.6949 | 0.001 | 0.60293 | 0.3965
600 | 1.0622 | 0.631 | 0.0008 | 0.62704 | 0.37249
605 | 1.0456 | 0.5668 | 0.0006 | 0.64823 | 0.35139
610 | 1.0026 | 0.503 | 0.00034 | 0.66576 | 0.33401
615 | 0.9384 | 0.4412 | 0.00024 | 0.68008 | 0.31975
620 | 0.85445 | 0.381 | 0.00019 | 0.6915 | 0.30834
625 | 0.7514 | 0.321 | 0.0001 | 0.70061 | 0.2993
630 | 0.6424 | 0.265 | 5e-05 | 0.70792 | 0.29203
635 | 0.5419 | 0.217 | 3e-05 | 0.71403 | 0.28593
640 | 0.4479 | 0.175 | 2e-05 | 0.71903 | 0.28093
645 | 0.3608 | 0.1382 | 1e-05 | 0.72303 | 0.27695
650 | 0.2835 | 0.107 | 0 | 0.72599 | 0.27401
655 | 0.2187 | 0.0816 | 0 | 0.72827 | 0.27173
660 | 0.1649 | 0.061 | 0 | 0.72997 | 0.27003
665 | 0.1212 | 0.04458 | 0 | 0.73109 | 0.26891
670 | 0.0874 | 0.032 | 0 | 0.73199 | 0.26801
675 | 0.0636 | 0.0232 | 0 | 0.73272 | 0.26728
680 | 0.04677 | 0.017 | 0 | 0.73342 | 0.26658
685 | 0.0329 | 0.01192 | 0 | 0.73405 | 0.26595
690 | 0.0227 | 0.00821 | 0 | 0.73439 | 0.26561
695 | 0.01584 | 0.005723 | 0 | 0.73459 | 0.26541
700 | 0.011359 | 0.004102 | 0 | 0.73469 | 0.26531
705 | 0.008111 | 0.002929 | 0 | 0.73469 | 0.26531
710 | 0.00579 | 0.002091 | 0 | 0.73469 | 0.26531
715 | 0.004109 | 0.001484 | 0 | 0.73469 | 0.26531
720 | 0.002899 | 0.001047 | 0 | 0.73469 | 0.26531
725 | 0.002049 | 0.00074 | 0 | 0.73469 | 0.26531
730 | 0.00144 | 0.00052 | 0 | 0.73469 | 0.26531
735 | 0.001 | 0.000361 | 0 | 0.73469 | 0.26531
740 | 0.00069 | 0.000249 | 0 | 0.73469 | 0.26531
745 | 0.000476 | 0.000172 | 0 | 0.73469 | 0.26531
750 | 0.000332 | 0.00012 | 0 | 0.73469 | 0.26531
755 | 0.000235 | 8.5e-05 | 0 | 0.73469 | 0.26531
760 | 0.000166 | 6e-05 | 0 | 0.73469 | 0.26531
765 | 0.000117 | 4.2e-05 | 0 | 0.73469 | 0.26531
770 | 8.3e-05 | 3e-05 | 0 | 0.73469 | 0.26531
775 | 5.9e-05 | 2.1e-05 | 0 | 0.73469 | 0.26531
780 | 4.2e-05 | 1.5e-05 | 0 | 0.73469 | 0.26531
Sum.: | 21.3715 | 21.3713 | 21.3715

## Table5
Table T.5. CIE 1964 standard colorimetric observer
l,nm |  |  |  | x10(l) | y10(l)
380 | 0.00016 | 1.7e-05 | 0.000705 | 0.18133 | 0.01969
385 | 0.000662 | 7.2e-05 | 0.002928 | 0.18091 | 0.01954
390 | 0.002362 | 0.000253 | 0.010482 | 0.18031 | 0.01935
395 | 0.007242 | 0.000769 | 0.032344 | 0.17947 | 0.01904
400 | 0.01911 | 0.002004 | 0.086011 | 0.17839 | 0.01871
405 | 0.0434 | 0.004509 | 0.19712 | 0.17712 | 0.0184
410 | 0.084736 | 0.008756 | 0.38937 | 0.17549 | 0.01813
415 | 0.14064 | 0.014456 | 0.65676 | 0.17323 | 0.01781
420 | 0.20449 | 0.021391 | 0.97254 | 0.17063 | 0.01785
425 | 0.26474 | 0.029497 | 1.2825 | 0.1679 | 0.01871
430 | 0.31468 | 0.038676 | 1.5535 | 0.16503 | 0.02028
435 | 0.35772 | 0.049602 | 1.7985 | 0.16217 | 0.02249
440 | 0.38373 | 0.062077 | 1.9673 | 0.15902 | 0.02573
445 | 0.38673 | 0.074704 | 2.0273 | 0.15539 | 0.03002
450 | 0.3707 | 0.089456 | 1.9948 | 0.151 | 0.03644
455 | 0.34296 | 0.10626 | 1.9007 | 0.14594 | 0.04522
460 | 0.30227 | 0.1282 | 1.7454 | 0.13892 | 0.05892
465 | 0.25409 | 0.15276 | 1.5549 | 0.12952 | 0.07787
470 | 0.19562 | 0.18519 | 1.3176 | 0.11518 | 0.10904
475 | 0.13235 | 0.21994 | 1.0302 | 0.09573 | 0.15909
480 | 0.080507 | 0.25359 | 0.77212 | 0.07278 | 0.22924
485 | 0.041072 | 0.29767 | 0.57006 | 0.04519 | 0.32754
490 | 0.016172 | 0.33913 | 0.41525 | 0.02099 | 0.44011
495 | 0.005132 | 0.39538 | 0.30236 | 0.0073 | 0.56252
500 | 0.003816 | 0.46078 | 0.2185 | 0.00559 | 0.67454
505 | 0.015444 | 0.53136 | 0.15925 | 0.02187 | 0.75258
510 | 0.037465 | 0.60674 | 0.11204 | 0.04954 | 0.8023
515 | 0.071358 | 0.68566 | 0.082248 | 0.08502 | 0.81698
520 | 0.11775 | 0.76176 | 0.060709 | 0.12524 | 0.81019
525 | 0.17295 | 0.82333 | 0.04305 | 0.16641 | 0.79217
530 | 0.23649 | 0.87521 | 0.030451 | 0.20706 | 0.76628
535 | 0.30421 | 0.92381 | 0.020584 | 0.24364 | 0.73987
540 | 0.37677 | 0.96199 | 0.013676 | 0.27859 | 0.7113
545 | 0.45158 | 0.9822 | 0.007918 | 0.31323 | 0.68128
550 | 0.52983 | 0.99176 | 0.003988 | 0.3473 | 0.65009
555 | 0.61605 | 0.99911 | 0.001091 | 0.38116 | 0.61816
560 | 0.70522 | 0.99734 | 0 | 0.41421 | 0.58579
565 | 0.79383 | 0.98238 | 0 | 0.44692 | 0.55308
570 | 0.87865 | 0.95555 | 0 | 0.47904 | 0.52096
575 | 0.95116 | 0.91517 | 0 | 0.50964 | 0.49036
580 | 1.0142 | 0.86893 | 0 | 0.53856 | 0.46144
585 | 1.0743 | 0.82562 | 0 | 0.56544 | 0.43456
590 | 1.1185 | 0.77741 | 0 | 0.58996 | 0.41004
595 | 1.1343 | 0.72035 | 0 | 0.6116 | 0.3884
600 | 1.124 | 0.65834 | 0 | 0.63063 | 0.36937
605 | 1.0891 | 0.59388 | 0 | 0.64713 | 0.35287
610 | 1.0305 | 0.52796 | 0 | 0.66122 | 0.33878
615 | 0.95074 | 0.46183 | 0 | 0.67306 | 0.32694
620 | 0.8563 | 0.39806 | 0 | 0.68266 | 0.31734
625 | 0.75493 | 0.33955 | 0 | 0.68976 | 0.31024
630 | 0.64747 | 0.28349 | 0 | 0.69548 | 0.30452
635 | 0.53511 | 0.22825 | 0 | 0.70099 | 0.29901
640 | 0.43157 | 0.17983 | 0 | 0.70587 | 0.29413
645 | 0.34369 | 0.14021 | 0 | 0.71025 | 0.28975
650 | 0.26833 | 0.10763 | 0 | 0.71371 | 0.28629
655 | 0.2043 | 0.081187 | 0 | 0.71562 | 0.28438
660 | 0.15257 | 0.060281 | 0 | 0.71679 | 0.28321
665 | 0.11221 | 0.044096 | 0 | 0.71789 | 0.28211
670 | 0.081261 | 0.0318 | 0 | 0.71873 | 0.28127
675 | 0.05793 | 0.022602 | 0 | 0.71934 | 0.28066
680 | 0.040851 | 0.015905 | 0 | 0.71976 | 0.28024
685 | 0.028623 | 0.01113 | 0 | 0.72002 | 0.27998
690 | 0.019941 | 0.007749 | 0 | 0.72016 | 0.27984
695 | 0.013842 | 0.005375 | 0 | 0.7203 | 0.2797
700 | 0.009577 | 0.003718 | 0 | 0.72036 | 0.27964
705 | 0.006605 | 0.002565 | 0 | 0.72032 | 0.27968
710 | 0.004553 | 0.001768 | 0 | 0.72023 | 0.27977
715 | 0.003145 | 0.001222 | 0 | 0.72009 | 0.27991
720 | 0.002175 | 0.000846 | 0 | 0.71991 | 0.28009
725 | 0.001506 | 0.000586 | 0 | 0.71969 | 0.28031
730 | 0.001045 | 0.000407 | 0 | 0.71945 | 0.28055
735 | 0.000727 | 0.000284 | 0 | 0.71919 | 0.28081
740 | 0.000508 | 0.000199 | 0 | 0.71891 | 0.28109
745 | 0.000356 | 0.00014 | 0 | 0.71861 | 0.28139
750 | 0.000251 | 9.8e-05 | 0 | 0.71829 | 0.28171
755 | 0.000178 | 7e-05 | 0 | 0.71796 | 0.28204
760 | 0.000126 | 5e-05 | 0 | 0.71761 | 0.28239
765 | 9e-05 | 3.6e-05 | 0 | 0.71724 | 0.28276
770 | 6.5e-05 | 2.5e-05 | 0 | 0.71686 | 0.28314
775 | 4.6e-05 | 1.8e-05 | 0 | 0.71646 | 0.28354
780 | 3.3e-05 | 1.3e-05 | 0 | 0.71606 | 0.28394
Sum.: | 23.3294 | 23.332 | 23.3342

## Table6
Table T.6. Relative spectral power distributions of illuminants representing typical fluorescent lamps,
for wavelengths l= 380 nm to 780 nm at 5 nm intervals
Table T.6.1. Fluorescent lamps FL1-12
l, nm | FL1 | FL2* | FL3 | FL4 | FL5 | FL6 | FL7* | FL8 | FL9 | FL10 | FL11* | FL12
380 | 1.87 | 1.18 | 0.82 | 0.57 | 1.87 | 1.05 | 2.56 | 1.21 | 0.9 | 1.11 | 0.91 | 0.96
385 | 2.36 | 1.48 | 1.02 | 0.7 | 2.35 | 1.31 | 3.18 | 1.5 | 1.12 | 0.8 | 0.63 | 0.64
390 | 2.94 | 1.84 | 1.26 | 0.87 | 2.92 | 1.63 | 3.84 | 1.81 | 1.36 | 0.62 | 0.46 | 0.4
395 | 3.47 | 2.15 | 1.44 | 0.98 | 3.45 | 1.9 | 4.53 | 2.13 | 1.6 | 0.57 | 0.37 | 0.33
400 | 5.17 | 3.44 | 2.57 | 2.01 | 5.1 | 3.11 | 6.15 | 3.17 | 2.59 | 1.48 | 1.29 | 1.19
405 | 19.49 | 15.69 | 14.36 | 13.75 | 18.91 | 14.8 | 19.37 | 13.08 | 12.8 | 12.16 | 12.68 | 12.48
410 | 6.13 | 3.85 | 2.7 | 1.95 | 6 | 3.43 | 7.37 | 3.83 | 3.05 | 2.12 | 1.59 | 1.12
415 | 6.24 | 3.74 | 2.45 | 1.59 | 6.11 | 3.3 | 7.05 | 3.45 | 2.56 | 2.7 | 1.79 | 0.94
420 | 7.01 | 4.19 | 2.73 | 1.76 | 6.85 | 3.68 | 7.71 | 3.86 | 2.86 | 3.74 | 2.46 | 1.08
425 | 7.79 | 4.62 | 3 | 1.93 | 7.58 | 4.07 | 8.41 | 4.42 | 3.3 | 5.14 | 3.33 | 1.37
430 | 8.56 | 5.06 | 3.28 | 2.1 | 8.31 | 4.45 | 9.15 | 5.09 | 3.82 | 6.75 | 4.49 | 1.78
435 | 43.67 | 34.98 | 31.85 | 30.28 | 40.76 | 32.61 | 44.14 | 34.1 | 32.62 | 34.39 | 33.94 | 29.05
440 | 16.94 | 11.81 | 9.47 | 8.03 | 16.06 | 10.74 | 17.52 | 12.42 | 10.77 | 14.86 | 12.13 | 7.9
445 | 10.72 | 6.27 | 4.02 | 2.55 | 10.32 | 5.48 | 11.35 | 7.68 | 5.84 | 10.4 | 6.95 | 2.65
450 | 11.35 | 6.63 | 4.25 | 2.7 | 10.91 | 5.78 | 12 | 8.6 | 6.57 | 10.76 | 7.19 | 2.71
455 | 11.89 | 6.93 | 4.44 | 2.82 | 11.4 | 6.03 | 12.58 | 9.46 | 7.25 | 10.67 | 7.12 | 2.65
460 | 12.37 | 7.19 | 4.59 | 2.91 | 11.83 | 6.25 | 13.08 | 10.24 | 7.86 | 10.11 | 6.72 | 2.49
465 | 12.75 | 7.4 | 4.72 | 2.99 | 12.17 | 6.41 | 13.45 | 10.84 | 8.35 | 9.27 | 6.13 | 2.33
470 | 13 | 7.54 | 4.8 | 3.04 | 12.4 | 6.52 | 13.71 | 11.33 | 8.75 | 8.29 | 5.46 | 2.1
475 | 13.15 | 7.62 | 4.86 | 3.08 | 12.54 | 6.58 | 13.88 | 11.71 | 9.06 | 7.29 | 4.79 | 1.91
480 | 13.23 | 7.65 | 4.87 | 3.09 | 12.58 | 6.59 | 13.95 | 11.98 | 9.31 | 7.91 | 5.66 | 3.01
485 | 13.17 | 7.62 | 4.85 | 3.09 | 12.52 | 6.56 | 13.93 | 12.17 | 9.48 | 16.64 | 14.29 | 10.83
490 | 13.13 | 7.62 | 4.88 | 3.14 | 12.47 | 6.56 | 13.82 | 12.28 | 9.61 | 16.73 | 14.96 | 11.88
495 | 12.85 | 7.45 | 4.77 | 3.06 | 12.2 | 6.42 | 13.64 | 12.32 | 9.68 | 10.44 | 8.97 | 6.88
500 | 12.52 | 7.28 | 4.67 | 3 | 11.89 | 6.28 | 13.43 | 12.35 | 9.74 | 5.94 | 4.72 | 3.43
505 | 12.2 | 7.15 | 4.62 | 2.98 | 11.61 | 6.2 | 13.25 | 12.44 | 9.88 | 3.34 | 2.33 | 1.49
510 | 11.83 | 7.05 | 4.62 | 3.01 | 11.33 | 6.19 | 13.08 | 12.55 | 10.04 | 2.35 | 1.47 | 0.92
515 | 11.5 | 7.04 | 4.73 | 3.14 | 11.1 | 6.3 | 12.93 | 12.68 | 10.26 | 1.88 | 1.1 | 0.71
520 | 11.22 | 7.16 | 4.99 | 3.41 | 10.96 | 6.6 | 12.78 | 12.77 | 10.48 | 1.59 | 0.89 | 0.6
525 | 11.05 | 7.47 | 5.48 | 3.9 | 10.97 | 7.12 | 12.6 | 12.72 | 10.63 | 1.47 | 0.83 | 0.63
530 | 11.03 | 8.04 | 6.25 | 4.69 | 11.16 | 7.94 | 12.44 | 12.6 | 10.78 | 1.8 | 1.18 | 1.1
535 | 11.18 | 8.88 | 7.34 | 5.81 | 11.54 | 9.07 | 12.33 | 12.43 | 10.96 | 5.71 | 4.9 | 4.56
540 | 11.53 | 10.01 | 8.78 | 7.32 | 12.12 | 10.49 | 12.26 | 12.22 | 11.18 | 40.98 | 39.59 | 34.4
545 | 27.74 | 24.88 | 23.82 | 22.59 | 27.78 | 25.22 | 29.52 | 28.96 | 27.71 | 73.69 | 72.84 | 65.4
550 | 17.05 | 16.64 | 16.14 | 15.11 | 17.73 | 17.46 | 17.05 | 16.51 | 16.29 | 33.61 | 32.61 | 29.48
555 | 13.55 | 14.59 | 14.59 | 13.88 | 14.47 | 15.63 | 12.44 | 11.79 | 12.28 | 8.24 | 7.52 | 7.16
560 | 14.33 | 16.16 | 16.63 | 16.33 | 15.2 | 17.22 | 12.58 | 11.76 | 12.74 | 3.38 | 2.83 | 3.08
565 | 15.01 | 17.56 | 18.49 | 18.68 | 15.77 | 18.53 | 12.72 | 11.77 | 13.21 | 2.47 | 1.96 | 2.47
570 | 15.52 | 18.62 | 19.95 | 20.64 | 16.1 | 19.43 | 12.83 | 11.84 | 13.65 | 2.14 | 1.67 | 2.27
575 | 18.29 | 21.47 | 23.11 | 24.28 | 18.54 | 21.97 | 15.46 | 14.61 | 16.57 | 4.86 | 4.43 | 5.09
580 | 19.55 | 22.79 | 24.69 | 26.26 | 19.5 | 23.01 | 16.75 | 16.11 | 18.14 | 11.45 | 11.28 | 11.96
585 | 15.48 | 19.29 | 21.41 | 23.28 | 15.39 | 19.41 | 12.83 | 12.34 | 14.55 | 14.79 | 14.76 | 15.32
590 | 14.91 | 18.66 | 20.85 | 22.94 | 14.64 | 18.56 | 12.67 | 12.53 | 14.65 | 12.16 | 12.73 | 14.27
595 | 14.15 | 17.73 | 19.93 | 22.14 | 13.72 | 17.42 | 12.45 | 12.72 | 14.66 | 8.97 | 9.74 | 11.86
600 | 13.22 | 16.54 | 18.67 | 20.91 | 12.69 | 16.09 | 12.19 | 12.92 | 14.61 | 6.52 | 7.33 | 9.28
605 | 12.19 | 15.21 | 17.22 | 19.43 | 11.57 | 14.64 | 11.89 | 13.12 | 14.5 | 8.31 | 9.72 | 12.31
610 | 11.12 | 13.8 | 15.65 | 17.74 | 10.45 | 13.15 | 11.6 | 13.34 | 14.39 | 44.12 | 55.27 | 68.53
615 | 10.03 | 12.36 | 14.04 | 16 | 9.35 | 11.68 | 11.35 | 13.61 | 14.4 | 34.55 | 42.58 | 53.02
620 | 8.95 | 10.95 | 12.45 | 14.42 | 8.29 | 10.25 | 11.12 | 13.87 | 14.47 | 12.09 | 13.18 | 14.67
625 | 7.96 | 9.65 | 10.95 | 12.56 | 7.32 | 8.95 | 10.95 | 14.07 | 14.62 | 12.15 | 13.16 | 14.38
630 | 7.02 | 8.4 | 9.51 | 10.93 | 6.41 | 7.74 | 10.76 | 14.2 | 14.72 | 10.52 | 12.26 | 14.71
635 | 6.2 | 7.32 | 8.27 | 9.52 | 5.63 | 6.69 | 10.42 | 14.16 | 14.55 | 4.43 | 5.11 | 6.46
640 | 5.42 | 6.31 | 7.11 | 8.18 | 4.9 | 5.71 | 10.11 | 14.13 | 14.4 | 1.95 | 2.07 | 2.57
645 | 4.73 | 5.43 | 6.09 | 7.01 | 4.26 | 4.87 | 10.04 | 14.34 | 14.58 | 2.19 | 2.34 | 2.75
650 | 4.15 | 4.68 | 5.22 | 6 | 3.72 | 4.16 | 10.02 | 14.5 | 14.88 | 3.19 | 3.58 | 4.18
655 | 3.64 | 4.02 | 4.45 | 5.11 | 3.25 | 3.55 | 10.11 | 14.46 | 15.51 | 2.77 | 3.01 | 3.44
660 | 3.2 | 3.45 | 3.8 | 4.36 | 2.83 | 3.02 | 9.87 | 14 | 15.47 | 2.29 | 2.48 | 2.81
665 | 2.81 | 2.96 | 3.23 | 3.69 | 2.49 | 2.57 | 8.65 | 12.58 | 13.2 | 2 | 2.14 | 2.42
670 | 2.47 | 2.55 | 2.75 | 3.13 | 2.19 | 2.2 | 7.27 | 10.99 | 10.57 | 1.52 | 1.54 | 1.64
675 | 2.18 | 2.19 | 2.33 | 2.64 | 1.93 | 1.87 | 6.44 | 9.98 | 9.18 | 1.35 | 1.33 | 1.36
680 | 1.93 | 1.89 | 1.99 | 2.24 | 1.71 | 1.6 | 5.83 | 9.22 | 8.25 | 1.47 | 1.46 | 1.49
685 | 1.72 | 1.64 | 1.7 | 1.91 | 1.52 | 1.37 | 5.41 | 8.62 | 7.57 | 1.79 | 1.94 | 2.14
690 | 1.67 | 1.53 | 1.55 | 1.7 | 1.48 | 1.29 | 5.04 | 8.07 | 7.03 | 1.74 | 2 | 2.34
695 | 1.43 | 1.27 | 1.27 | 1.39 | 1.26 | 1.05 | 4.57 | 7.39 | 6.35 | 1.02 | 1.2 | 1.42
700 | 1.29 | 1.1 | 1.09 | 1.18 | 1.13 | 0.91 | 4.12 | 6.71 | 5.72 | 1.14 | 1.35 | 1.61
705 | 1.19 | 0.99 | 0.96 | 1.03 | 1.05 | 0.81 | 3.77 | 6.16 | 5.25 | 3.32 | 4.1 | 5.04
710 | 1.08 | 0.88 | 0.83 | 0.88 | 0.96 | 0.71 | 3.46 | 5.63 | 4.8 | 4.49 | 5.58 | 6.98
715 | 0.96 | 0.76 | 0.71 | 0.74 | 0.85 | 0.61 | 3.08 | 5.03 | 4.29 | 2.05 | 2.51 | 3.19
720 | 0.88 | 0.68 | 0.62 | 0.64 | 0.78 | 0.54 | 2.73 | 4.46 | 3.8 | 0.49 | 0.57 | 0.71
725 | 0.81 | 0.61 | 0.54 | 0.54 | 0.72 | 0.48 | 2.47 | 4.02 | 3.43 | 0.24 | 0.27 | 0.3
730 | 0.77 | 0.56 | 0.49 | 0.49 | 0.68 | 0.44 | 2.25 | 3.66 | 3.12 | 0.21 | 0.23 | 0.26
735 | 0.75 | 0.54 | 0.46 | 0.46 | 0.67 | 0.43 | 2.06 | 3.36 | 2.86 | 0.21 | 0.21 | 0.23
740 | 0.73 | 0.51 | 0.43 | 0.42 | 0.65 | 0.4 | 1.9 | 3.09 | 2.64 | 0.24 | 0.24 | 0.28
745 | 0.68 | 0.47 | 0.39 | 0.37 | 0.61 | 0.37 | 1.75 | 2.85 | 2.43 | 0.24 | 0.24 | 0.28
750 | 0.69 | 0.47 | 0.39 | 0.37 | 0.62 | 0.38 | 1.62 | 2.65 | 2.26 | 0.21 | 0.2 | 0.21
755 | 0.64 | 0.43 | 0.35 | 0.33 | 0.59 | 0.35 | 1.54 | 2.51 | 2.14 | 0.17 | 0.24 | 0.17
760 | 0.68 | 0.46 | 0.38 | 0.35 | 0.62 | 0.39 | 1.45 | 2.37 | 2.02 | 0.21 | 0.32 | 0.21
765 | 0.69 | 0.47 | 0.39 | 0.36 | 0.64 | 0.41 | 1.32 | 2.15 | 1.83 | 0.22 | 0.26 | 0.19
770 | 0.61 | 0.4 | 0.33 | 0.31 | 0.55 | 0.33 | 1.17 | 1.89 | 1.61 | 0.17 | 0.16 | 0.15
775 | 0.52 | 0.33 | 0.28 | 0.26 | 0.47 | 0.26 | 0.99 | 1.61 | 1.38 | 0.12 | 0.12 | 0.1
780 | 0.43 | 0.27 | 0.21 | 0.19 | 0.4 | 0.21 | 0.81 | 1.32 | 1.12 | 0.09 | 0.09 | 0.05
Table T.6.2.. New set of fluorescent lamps.
l, nm+ | FL3.1 | FL3.2 | FL3.3 | FL3.4 | FL3.5 | FL3.6 | FL3.7 | FL3.8 | FL3.9 | FL3.10 | FL3.11 | FL3.12 | FL3.13 | FL3.14 | FL3.15
380 | 2.39 | 5.8 | 8.94 | 3.46 | 4.72 | 5.53 | 3.79 | 4.18 | 3.77 | 0.25 | 3.85 | 1.62 | 2.23 | 2.87 | 300
385 | 2.93 | 6.99 | 11.21 | 3.86 | 5.82 | 6.63 | 2.56 | 2.93 | 2.64 | 0 | 2.91 | 2.06 | 2.92 | 3.69 | 286
390 | 3.82 | 8.7 | 14.08 | 4.41 | 7.18 | 8.07 | 1.91 | 2.29 | 2.06 | 0 | 2.56 | 2.71 | 3.91 | 4.87 | 268
395 | 4.23 | 9.89 | 16.48 | 4.51 | 8.39 | 9.45 | 1.42 | 1.98 | 1.87 | 0 | 2.59 | 3.11 | 4.55 | 5.82 | 244
400 | 4.97 | 11.59 | 19.63 | 4.86 | 9.96 | 11.28 | 1.51 | 2.44 | 2.55 | 0.69 | 3.63 | 3.67 | 5.46 | 7.17 | 304
405 | 86.3 | 94.53 | 116.33 | 71.22 | 58.86 | 61.47 | 73.64 | 70.7 | 71.68 | 21.24 | 74.54 | 74.6 | 77.4 | 72.21 | 581
410 | 11.65 | 20.8 | 32.07 | 8.72 | 15.78 | 17.8 | 7.37 | 10.19 | 12.05 | 2.18 | 14.69 | 8.88 | 11.25 | 13.69 | 225
415 | 7.09 | 16.52 | 29.72 | 5.36 | 15.1 | 17.47 | 4.69 | 9.79 | 13.57 | 1.86 | 17.22 | 4.77 | 7.69 | 11.12 | 155
420 | 7.84 | 18.3 | 33.39 | 5.61 | 17.3 | 20.12 | 5.33 | 13.21 | 19.6 | 3.1 | 24.99 | 4.72 | 8.29 | 12.43 | 152
425 | 8.59 | 20.33 | 36.94 | 5.91 | 19.66 | 23.05 | 6.75 | 17.79 | 27.33 | 5 | 34.4 | 4.72 | 8.98 | 13.9 | 170
430 | 9.44 | 22 | 40.33 | 6.42 | 22.43 | 26.37 | 8.51 | 22.98 | 35.39 | 7.03 | 44.57 | 4.94 | 10.01 | 15.82 | 295
435 | 196.54 | 231.9 | 262.66 | 192.77 | 176 | 186.01 | 181.81 | 191.43 | 211.82 | 45.08 | 228.08 | 150.29 | 204.45 | 200.99 | 1417
440 | 10.94 | 25.81 | 46.87 | 7.77 | 28.67 | 33.94 | 11.71 | 31.76 | 49.02 | 16.78 | 61.53 | 6.08 | 13.75 | 21.72 | 607
445 | 11.38 | 27.63 | 49.79 | 8.37 | 31.92 | 37.98 | 11.96 | 33.35 | 51.83 | 12.28 | 65.31 | 7.13 | 16.88 | 26.33 | 343
450 | 11.89 | 29.1 | 52.46 | 9.22 | 35.38 | 42.12 | 12.18 | 33.87 | 52.5 | 13.31 | 66.35 | 9.1 | 21.73 | 32.85 | 386
455 | 12.37 | 30.61 | 54.81 | 10.18 | 38.73 | 46.38 | 11.9 | 32.89 | 50.73 | 13.66 | 64.37 | 11.76 | 27.96 | 40.8 | 430
460 | 12.81 | 31.92 | 56.81 | 11.18 | 41.98 | 50.3 | 11.16 | 30.6 | 46.93 | 13.69 | 59.81 | 14.96 | 34.92 | 49.23 | 469
465 | 13.15 | 33.11 | 58.44 | 12.28 | 44.92 | 53.95 | 11.22 | 28.28 | 42.42 | 13.13 | 54.24 | 18.54 | 41.96 | 57.39 | 502
470 | 13.39 | 33.83 | 59.52 | 13.38 | 47.49 | 56.94 | 9.83 | 24.81 | 37.16 | 12.28 | 47.42 | 22.48 | 48.62 | 65.26 | 531
475 | 13.56 | 34.7 | 60.12 | 14.54 | 49.58 | 59.48 | 8.94 | 21.6 | 31.84 | 11.42 | 41.1 | 26.76 | 54.33 | 71.99 | 552
480 | 13.59 | 35.02 | 60.24 | 15.74 | 51.21 | 61.36 | 12.08 | 23.4 | 31.94 | 11.66 | 40.04 | 31.66 | 59.49 | 78.25 | 567
485 | 13.56 | 35.22 | 59.88 | 17.09 | 52.36 | 62.68 | 52.56 | 68.99 | 77.74 | 22.04 | 85.54 | 40.93 | 67.91 | 88.85 | 572
490 | 14.07 | 35.81 | 59.88 | 19.6 | 53.99 | 64.34 | 55.42 | 70.85 | 79.45 | 26.17 | 86.55 | 45.83 | 70.01 | 91.67 | 575
495 | 13.39 | 35.14 | 58.6 | 21.05 | 53.78 | 63.9 | 31.69 | 42.29 | 47.93 | 18.57 | 53.47 | 46 | 66.4 | 86.81 | 561
500 | 13.29 | 35.14 | 57.85 | 23.96 | 54.04 | 63.85 | 16.03 | 22.67 | 26.24 | 11.36 | 30.91 | 45.26 | 62.07 | 80.42 | 548
505 | 13.25 | 34.9 | 56.29 | 27.77 | 53.88 | 63.24 | 6.72 | 11.08 | 13.15 | 6.83 | 17.41 | 43.16 | 56.95 | 73.82 | 527
510 | 13.53 | 34.7 | 54.81 | 32.68 | 53.62 | 62.46 | 4.59 | 7.66 | 8.8 | 5.58 | 12.56 | 41.63 | 52.7 | 69.12 | 507
515 | 14.24 | 35.02 | 53.42 | 38.29 | 53.25 | 61.41 | 3.67 | 6.07 | 6.7 | 4.88 | 10.1 | 39.75 | 48.54 | 63.69 | 482
520 | 15.74 | 36.13 | 52.7 | 43.76 | 53.09 | 60.47 | 3.02 | 5.07 | 5.38 | 4.31 | 8.48 | 37.83 | 44.8 | 58.44 | 461
525 | 18.26 | 37.92 | 52.5 | 47.72 | 52.88 | 59.48 | 3.21 | 4.88 | 4.93 | 3.76 | 7.74 | 36.16 | 41.75 | 53.57 | 438
530 | 22.28 | 40.62 | 53.3 | 50.27 | 52.99 | 58.65 | 4.9 | 6.26 | 6.06 | 3.61 | 8.58 | 35.25 | 39.77 | 49.66 | 418
535 | 27.97 | 44.7 | 54.89 | 51.78 | 53.15 | 57.93 | 19.05 | 20.29 | 19.76 | 5.62 | 21.39 | 37.04 | 40.5 | 48.44 | 404
540 | 35.7 | 49.63 | 57.61 | 52.68 | 53.67 | 57.49 | 177.64 | 204.67 | 215.94 | 38.59 | 220.12 | 59.86 | 59.27 | 72.56 | 429
545 | 148.98 | 154.16 | 182.75 | 167.36 | 167.93 | 175.17 | 347.34 | 390.25 | 412.13 | 100 | 417.35 | 183.53 | 184.09 | 200.42 | 1016
550 | 56.55 | 62.21 | 65.27 | 55.29 | 55.61 | 57.27 | 116.8 | 135.69 | 142.39 | 36.54 | 146.13 | 59.03 | 59.06 | 65 | 581
555 | 68.68 | 68.92 | 69.41 | 56.94 | 56.82 | 57.49 | 31.87 | 34.57 | 34.74 | 10.57 | 36.67 | 47.93 | 49.95 | 47.49 | 370
560 | 79.99 | 75.83 | 73.28 | 59.3 | 58.39 | 57.99 | 16.37 | 15.71 | 14.76 | 2.98 | 16.51 | 48.67 | 50.9 | 44.14 | 368
565 | 91.47 | 81.95 | 76.56 | 62.15 | 60.22 | 58.76 | 14.92 | 12.6 | 10.99 | 2.05 | 12.56 | 52.69 | 54.51 | 44.71 | 371
570 | 101.32 | 86.95 | 78.67 | 65.26 | 62.21 | 59.64 | 14.12 | 11.05 | 9.25 | 1.84 | 10.81 | 57.24 | 58.33 | 46.01 | 377
575 | 123.16 | 103.54 | 95.74 | 84.26 | 81.45 | 78.77 | 29.5 | 25.05 | 23.5 | 6.09 | 25.31 | 77.75 | 77.49 | 63.52 | 490
580 | 129.53 | 109.94 | 97.22 | 89.22 | 84.96 | 81.26 | 61.4 | 54.98 | 53.05 | 17.27 | 53.31 | 87.81 | 85.78 | 71.73 | 525
585 | 115.05 | 91.95 | 76.79 | 75.79 | 68.71 | 63.18 | 85.05 | 82.84 | 81.9 | 21.77 | 80.75 | 80.55 | 76.2 | 63.52 | 402
590 | 113.48 | 89.85 | 73.36 | 79.19 | 70.7 | 64.29 | 64.86 | 58.22 | 54.92 | 18.72 | 53.56 | 84.83 | 78.73 | 64.13 | 404
595 | 110.08 | 87.15 | 69.33 | 82.8 | 73.01 | 65.78 | 65.01 | 53.06 | 47.8 | 10.15 | 44.02 | 86.84 | 78.95 | 63.74 | 412
600 | 104.28 | 83.26 | 64.23 | 85.76 | 74.69 | 66.77 | 53.17 | 41.44 | 36.65 | 7.26 | 33.05 | 91.44 | 81.48 | 66.82 | 418
605 | 97.98 | 78.93 | 58.92 | 88.62 | 76.26 | 67.77 | 34.22 | 25.26 | 21.82 | 5.17 | 20.26 | 96.51 | 84.57 | 70.65 | 425
610 | 89.6 | 73.93 | 53.38 | 91.12 | 77.68 | 68.6 | 427.27 | 329.89 | 285.69 | 56.66 | 233.61 | 105.25 | 87.75 | 79.29 | 428
615 | 80.74 | 68.84 | 47.91 | 93.43 | 78.67 | 69.1 | 201.1 | 161.29 | 139.94 | 49.39 | 118.2 | 106.74 | 89.56 | 80.77 | 432
620 | 71.92 | 63.44 | 42.61 | 96.89 | 80.14 | 70.15 | 58.63 | 54.19 | 53.37 | 18.57 | 51.66 | 108.53 | 91.36 | 83.59 | 433
625 | 63.5 | 58.84 | 37.74 | 101.45 | 81.71 | 71.69 | 72.01 | 66.3 | 64.3 | 14.21 | 61.27 | 106.92 | 89 | 82.59 | 431
630 | 55.46 | 53.84 | 33.11 | 103.65 | 82.08 | 71.97 | 88.19 | 71.43 | 64.04 | 14.01 | 55.15 | 101.54 | 83.67 | 77.6 | 427
635 | 47.97 | 49.43 | 29.04 | 100.3 | 79.98 | 69.81 | 20.07 | 15.74 | 13.79 | 5.99 | 12.95 | 95.2 | 78.26 | 72.47 | 420
640 | 41.39 | 45.54 | 25.29 | 97.89 | 78.15 | 68.05 | 13.1 | 10.22 | 9.06 | 2.68 | 8.93 | 89.34 | 73.19 | 68.34 | 410
645 | 35.5 | 41.53 | 22.1 | 96.59 | 76.52 | 66.66 | 12.92 | 10.68 | 9.83 | 3.14 | 9.77 | 82.95 | 67.61 | 63.82 | 399
650 | 30.32 | 38.31 | 19.31 | 106.21 | 79.2 | 69.7 | 24.54 | 20.32 | 18.6 | 6.25 | 17.12 | 75.78 | 61.42 | 58.57 | 385
655 | 25.79 | 34.62 | 16.84 | 109.97 | 79.51 | 70.37 | 15.94 | 14.13 | 13.38 | 5.78 | 13.01 | 68.65 | 55.49 | 53.18 | 370
660 | 21.84 | 31.8 | 14.68 | 117.49 | 81.08 | 72.47 | 13.56 | 11.72 | 10.99 | 6.75 | 10.45 | 61.7 | 49.78 | 47.97 | 352
665 | 18.53 | 29.02 | 12.89 | 96.04 | 70.76 | 62.3 | 13.38 | 11.75 | 10.77 | 5.16 | 10.33 | 55.23 | 44.46 | 43.14 | 336
670 | 15.67 | 26.72 | 11.37 | 80.15 | 62.58 | 54.45 | 8.42 | 7.87 | 7.57 | 3.03 | 7.7 | 48.58 | 39.13 | 38.19 | 317
675 | 13.22 | 24.22 | 9.97 | 70.42 | 56.87 | 49.2 | 6.57 | 6.38 | 6.19 | 1.57 | 6.34 | 42.9 | 34.45 | 33.85 | 298
680 | 11.14 | 22.19 | 8.82 | 65.01 | 52.83 | 45.6 | 7.18 | 7.23 | 7.09 | 1.72 | 7.35 | 37.74 | 30.28 | 29.94 | 277
685 | 9.4 | 20.41 | 7.86 | 60.15 | 49.11 | 42.4 | 9.9 | 8.94 | 8.54 | 1.54 | 8.22 | 32.93 | 26.37 | 26.24 | 260
690 | 8.65 | 19.1 | 7.78 | 56.04 | 46.28 | 40.02 | 11.47 | 9.79 | 8.77 | 1.71 | 7.93 | 29.65 | 23.88 | 23.9 | 242
695 | 6.75 | 16.79 | 6.3 | 50.92 | 42.24 | 36.48 | 8.88 | 7.26 | 6.41 | 1.1 | 5.7 | 25.19 | 20.1 | 20.33 | 223
700 | 5.69 | 15.13 | 5.67 | 46.26 | 38.58 | 33.28 | 3.05 | 2.59 | 2.26 | 0.28 | 2.23 | 21.69 | 17.4 | 17.42 | 202
705 | 4.87 | 13.82 | 5.15 | 42.6 | 35.59 | 30.84 | 22.04 | 17.03 | 15.02 | 3.65 | 12.43 | 19.28 | 15.29 | 15.64 | 187
710 | 4.29 | 12.63 | 4.91 | 38.85 | 32.76 | 28.3 | 42.79 | 33.69 | 29.39 | 7.54 | 24.24 | 17.36 | 13.62 | 14.34 | 167
715 | 3.54 | 11.39 | 4.31 | 35.09 | 29.61 | 25.65 | 14.4 | 12.02 | 10.22 | 2.34 | 8.74 | 14.74 | 11.68 | 12.21 | 152
720 | 3.03 | 10.32 | 3.99 | 31.73 | 26.89 | 23.33 | 1.88 | 1.68 | 1.42 | 0.05 | 1.39 | 12.86 | 10.31 | 10.65 | 136
725 | 2.62 | 9.21 | 3.67 | 28.77 | 24.53 | 21.23 | 1.6 | 1.5 | 1.23 | 0.04 | 1.23 | 11.28 | 9.11 | 9.43 | 125
730 | 2.28 | 8.89 | 3.43 | 25.76 | 22.17 | 19.29 | 1.42 | 1.31 | 1.1 | 0.04 | 1.1 | 9.97 | 8.03 | 8.34 | 113
735 | 1.94 | 7.5 | 3.19 | 23.16 | 20.02 | 17.41 | 1.05 | 1.01 | 0.84 | 0.03 | 0.84 | 8.88 | 7.13 | 7.52 | 103
740 | 1.7 | 6.71 | 2.95 | 21.3 | 18.45 | 16.31 | 1.23 | 1.16 | 0.97 | 0.03 | 0.94 | 7.78 | 6.31 | 6.73 | 93
745 | 1.5 | 6.11 | 2.75 | 18.55 | 16.09 | 14.21 | 1.76 | 1.59 | 1.35 | 0.02 | 1.23 | 7.04 | 5.67 | 6.08 | 84
750 | 1.36 | 5.4 | 2.63 | 17.74 | 15.62 | 14.04 | 0.74 | 0.79 | 0.65 | 0.02 | 0.68 | 6.3 | 5.11 | 5.52 | 75
755 | 1.16 | 4.8 | 2.43 | 14.74 | 13.1 | 11.55 | 0.52 | 0.67 | 0.13 | 0.01 | 0.52 | 5.55 | 4.55 | 5 | 66
760 | 4.91 | 8.7 | 7.14 | 12.93 | 11.69 | 10.39 | 4.1 | 4.82 | 4.22 | 0.01 | 4.6 | 10.15 | 9.06 | 9.47 | 58
765 | 0.95 | 4.01 | 2.19 | 13.63 | 12.42 | 11.28 | 0.46 | 0.61 | 0.1 | 0 | 0.45 | 4.5 | 3.74 | 4.08 | 51
770 | 1.5 | 4.09 | 2.71 | 10.43 | 9.43 | 8.51 | 0.99 | 1.25 | 0.68 | 0 | 1.04 | 4.81 | 4.04 | 4.43 | 46
775 | 0.89 | 3.3 | 2 | 9.67 | 8.96 | 8.24 | 0.43 | 0.79 | 0.16 | 0 | 0.45 | 3.72 | 3.14 | 3.39 | 41
780 | 0.68 | 2.82 | 1.8 | 8.07 | 7.39 | 7.02 | 0 | 0.58 | 0 | 0 | 0 | 3.28 | 2.75 | 3.17 | 37

## Table7
Table T.7. High pressure discharge lamps.
l, nm+ | HP1 | HP2 | HP3 | HP4 | HP5
380 | 1.9 | 2.64 | 3.15 | 9.8 | 0.34
385 | 2.2 | 2.77 | 7.49 | 13.3 | 7.11
390 | 2.5 | 3.42 | 10.87 | 19.97 | 11.49
395 | 2.7 | 3.68 | 12.57 | 25.81 | 14.97
400 | 3.1 | 4.33 | 12.97 | 24.69 | 14.95
405 | 4.3 | 5.5 | 21.29 | 47.66 | 29.14
410 | 3.8 | 5.94 | 26.29 | 54.44 | 38.08
415 | 4.2 | 7.2 | 30.18 | 63.82 | 51.56
420 | 4.8 | 9.02 | 43.06 | 85.52 | 62.56
425 | 5.19 | 10.27 | 29.58 | 60.54 | 55.61
430 | 5.89 | 12.48 | 23.18 | 38.37 | 41.98
435 | 7.39 | 16.82 | 35.28 | 88.2 | 50.02
440 | 7.89 | 16.04 | 26.29 | 44.94 | 42.14
445 | 5.69 | 15.26 | 24.29 | 35.64 | 39.04
450 | 12.89 | 22.58 | 22.91 | 30.75 | 40.52
455 | 6.69 | 20.07 | 26.2 | 33.77 | 45.29
460 | 4.3 | 15.13 | 29.31 | 40.81 | 51.01
465 | 20.78 | 25.27 | 25.3 | 33.77 | 49.18
470 | 12.99 | 28.04 | 28.14 | 35.28 | 49.05
475 | 6.69 | 15.99 | 24.05 | 32.55 | 46.12
480 | 1.4 | 10.4 | 21.82 | 29.44 | 45.73
485 | 1.5 | 11.1 | 20.51 | 26.16 | 39.46
490 | 3.2 | 13.44 | 23.05 | 29.96 | 44.39
495 | 18.18 | 22.62 | 26.98 | 32.83 | 46.14
500 | 56.24 | 49.71 | 30.96 | 33.58 | 49.54
505 | 2.9 | 17.21 | 30.72 | 41.16 | 59.76
510 | 2.1 | 17.12 | 27.13 | 32.93 | 48.47
515 | 13.39 | 27.26 | 29.55 | 32.13 | 48.38
520 | 2.1 | 20.02 | 34.22 | 34.45 | 48.7
525 | 2 | 21.54 | 29.98 | 30.12 | 44.25
530 | 2.2 | 23.36 | 41.21 | 41.13 | 54.42
535 | 2.3 | 25.66 | 173.14 | 187.1 | 128.93
540 | 2.6 | 29.69 | 141.37 | 101.37 | 81.26
545 | 5.1 | 43.12 | 64.98 | 123.96 | 67.36
550 | 11.39 | 98.3 | 33.83 | 42.47 | 48.48
555 | 15.48 | 125.6 | 34.26 | 34.73 | 51.41
560 | 20.78 | 134.57 | 33.32 | 31.82 | 48.88
565 | 55.64 | 149.7 | 52.8 | 54.67 | 68.52
570 | 254.03 | 166.12 | 74.29 | 57.45 | 80.85
575 | 56.14 | 98.77 | 47.97 | 70.43 | 65.96
580 | 111.78 | 30.47 | 49.2 | 69.5 | 59.43
585 | 297.98 | 1.17 | 96.07 | 49.37 | 67.57
590 | 142.55 | 0.39 | 85.41 | 183.35 | 128.34
595 | 334.84 | 1.65 | 175.18 | 162.15 | 131.85
600 | 189.4 | 21.41 | 153.73 | 109.35 | 101.7
605 | 117.78 | 76.11 | 120.22 | 72.38 | 77.05
610 | 79.92 | 126.16 | 98.9 | 70.6 | 66.27
615 | 108.09 | 161.96 | 90.22 | 58.08 | 77.09
620 | 46.85 | 160.06 | 70.07 | 44.13 | 60.51
625 | 38.16 | 158.19 | 66.84 | 50.2 | 65.23
630 | 32.47 | 153.69 | 57.61 | 40.8 | 57.86
635 | 28.37 | 147.4 | 53.03 | 37.91 | 56.2
640 | 25.37 | 140.6 | 49.85 | 36.71 | 54.32
645 | 22.98 | 134.92 | 48.16 | 38.3 | 56.34
650 | 20.38 | 127.59 | 42.76 | 31.24 | 45.74
655 | 19.78 | 124.65 | 50.64 | 35.31 | 50.79
660 | 17.78 | 118.02 | 48.42 | 45.62 | 56.66
665 | 16.78 | 113.94 | 41.27 | 35.82 | 51.99
670 | 19.18 | 118.1 | 43.44 | 89.91 | 84.31
675 | 17.98 | 115.16 | 40.48 | 36.01 | 47.48
680 | 13.69 | 102.85 | 35.16 | 32.57 | 47.46
685 | 9.99 | 90.54 | 34.94 | 39.26 | 61.78
690 | 8.19 | 83.34 | 24.68 | 23.27 | 34.51
695 | 7.59 | 79.44 | 24.7 | 25.3 | 38.74
700 | 6.99 | 76.97 | 21.49 | 20.02 | 30.98
705 | 6.79 | 74.85 | 19.49 | 17.54 | 25.45
710 | 6.49 | 73.12 | 18.48 | 16.25 | 22.88
715 | 6.39 | 71.51 | 17.55 | 15.2 | 20.82
720 | 6.09 | 70.13 | 17.36 | 15.15 | 21.05
725 | 5.99 | 69.04 | 17.09 | 15.22 | 20.81
730 | 5.79 | 67.48 | 16.32 | 14.26 | 18.69
735 | 5.79 | 66.7 | 16.07 | 12.63 | 17.54
740 | 5.79 | 66.31 | 16.58 | 14.75 | 19.58
745 | 5.79 | 65.14 | 15.78 | 13.19 | 16.42
750 | 6.39 | 65.7 | 17.66 | 17.63 | 23.77
755 | 5.99 | 64.79 | 20.46 | 23.38 | 35.39
760 | 5.59 | 64.1 | 16.59 | 16.02 | 21.37
765 | 31.97 | 83.04 | 17.81 | 24.46 | 34.58
770 | 27.87 | 86.25 | 16.07 | 22.05 | 30.21
775 | 5.89 | 63.93 | 14.83 | 16.11 | 19.71
780 | 6.69 | 64.92 | 14.61 | 12.91 | 15.61

## Table8
Table T.8. Colorimetric data for the fluorescent lamp illuminants of Table T.6
Table T.8.1. Illuminants as published in Table T.6.1
Lamp | Chromaticity coordinates |  | Correlated colour temperature, (Tcp) (kelvins) | General colour rendering index, Ra
x y
FL 1 | 0.3131 | 0.3371 | 6430 | 76
FL 2 | 0.3721 | 0.3751 | 4230 | 64
FL 3 | 0.4091 | 0.3941 | 3450 | 57
FL 4 | 0.4402 | 0.4031 | 2940 | 51
FL 5 | 0.3138 | 0.3452 | 6350 | 72
FL 6 | 0.3779 | 0.3882 | 4150 | 59
FL 7 | 0.3129 | 0.3292 | 6500 | 90
FL 8 | 0.3458 | 0.3586 | 5000 | 95
FL 9 | 0.3741 | 0.3727 | 4150 | 90
FL 10 | 0.3458 | 0.3588 | 5000 | 81
FL 11 | 0.3805 | 0.3769 | 4000 | 83
FL12 | 0.437 | 0.4042 | 3000 | 83
Table T.8.2. Illuminants as published in Table T.6.2.
| FL3.1 | FL3.2 | FL3.3 | FL3.4 | FL3.5 | FL3.6 | FL3.7 | FL3.8 | FL3.9 | FL3.10 | FL3.11 | FL3.12 | FL3.13 | FL3.14 | FL3.15
x= | 0.4407 | 0.3808 | 0.3153 | 0.4429 | 0.3749 | 0.3488 | 0.4384 | 0.382 | 0.3499 | 0.3455 | 0.3245 | 0.4377 | 0.383 | 0.3447 | 0.3127
y= | 0.4033 | 0.3734 | 0.3439 | 0.4043 | 0.3672 | 0.36 | 0.4045 | 0.3832 | 0.3591 | 0.356 | 0.3434 | 0.4037 | 0.3724 | 0.3609 | 0.3288
Tcp= | 2932 K | 3965 K | 6280 K | 2904 K | 4086 K | 4894 K | 2979 K | 4006 K | 4853 K | 5000 K | 5854 K | 2984 K | 3896 K | 5045 K | 6509 K
Special Rendering Indexes:
No. 1 = | 42 | 65 | 64 | 91 | 97 | 97 | 97 | 94 | 94 | 99 | 90 | 95 | 98 | 93 | 99
No. 2 = | 69 | 80 | 80 | 89 | 97 | 97 | 94 | 89 | 89 | 97 | 86 | 98 | 97 | 94 | 99
No. 3 = | 89 | 89 | 89 | 79 | 92 | 93 | 54 | 50 | 48 | 63 | 49 | 92 | 98 | 97 | 96
No. 4 = | 39 | 66 | 69 | 88 | 94 | 97 | 88 | 85 | 84 | 92 | 82 | 95 | 97 | 94 | 98
No. 5 = | 41 | 66 | 69 | 88 | 97 | 97 | 86 | 83 | 84 | 92 | 81 | 94 | 99 | 94 | 99
No. 6 = | 52 | 71 | 74 | 82 | 95 | 95 | 81 | 73 | 72 | 85 | 70 | 97 | 97 | 93 | 100
No. 7 = | 66 | 79 | 81 | 88 | 94 | 96 | 87 | 86 | 85 | 92 | 85 | 93 | 94 | 97 | 98
No. 8 = | 13 | 48 | 49 | 89 | 94 | 96 | 64 | 72 | 78 | 86 | 79 | 83 | 88 | 97 | 98
No. 9 = | -109 | -37 | -63 | 76 | 88 | 93 | -9 | 5 | 22 | 46 | 24 | 58 | 71 | 93 | 96
No. 10 = | 29 | 51 | 52 | 69 | 90 | 90 | 51 | 40 | 38 | 62 | 34 | 88 | 99 | 91 | 99
No. 11 = | 19 | 56 | 62 | 88 | 95 | 97 | 76 | 68 | 68 | 78 | 64 | 93 | 94 | 95 | 100
No. 12 = | 21 | 59 | 68 | 63 | 90 | 92 | 50 | 48 | 51 | 72 | 50 | 85 | 89 | 85 | 95
No. 13 = | 47 | 68 | 68 | 91 | 97 | 98 | 98 | 95 | 95 | 97 | 90 | 97 | 99 | 92 | 98
No. 14 = | 93 | 94 | 93 | 87 | 95 | 95 | 69 | 67 | 66 | 75 | 67 | 94 | 98 | 97 | 98
General Colour Rendering Index | FL3.8: General Colour Rendering Index
Ra = | 51 | 70 | 72 | 87 | 95 | 96 | 82 | 79 | 79 | 88 | 78 | 93 | 96 | 95 | 98

## Table9
Table T.9. Colorimetric data for the high pressure illuminants of Table T.7
| HP1 |  | HP2 | HP3 | HP4 | HP5
x= | 0.533 |  | 0.4778 | 0.4302 | 0.3812 | 0.3776
y= | 0.415 |  | 0.4158 | 0.4075 | 0.3797 | 0.3713
Tcp= | 1959 K |  | 2506 K | 3144 K | 4002 K | 4039 K
Special Rendering Indices
No. 1 = | -3 |  | 98 | 87 | 75 | 87
No. 2 = | 61 |  | 89 | 92 | 85 | 94
No. 3 = | 40 |  | 73 | 87 | 84 | 97
No. 4 = | -27 |  | 89 | 89 | 78 | 89
No. 5 = | -4 |  | 88 | 85 | 75 | 89
No. 6 = | 52 |  | 71 | 90 | 79 | 94
No. 7 = | 21 |  | 81 | 82 | 77 | 85
No. 8 = | -75 |  | 72 | 50 | 42 | 64
No. 9 = | -260 |  | 52 | -29 | -60 | 10
No. 10 = | 43 |  | 66 | 71 | 56 | 85
No. 11 = | -52 |  | 66 | 89 | 77 | 90
No. 12 = | 27 |  | 55 | 72 | 64 | 90
No. 13 = | 7 |  | 90 | 90 | 79 | 90
No. 14 = | 61 |  | 82 | 91 | 91 | 98
General Colour Rendering Index
Ra = |  | 8 | 83 | 83 | 74 | 87

## Table10
Table T.10. Values of the first deviation function used in the calculation of the observer metamerism index
l, nm | D | D | D
380 | -0.0001 | 0 | -0.0002
385 | -0.0003 | 0 | -0.001
390 | -0.0009 | -0.0001 | -0.0036
395 | -0.0026 | -0.0004 | -0.011
400 | -0.0069 | -0.0009 | -0.0294
405 | -0.0134 | -0.0015 | -0.0558
410 | -0.0197 | -0.0019 | -0.082
415 | -0.0248 | -0.0022 | -0.103
420 | -0.0276 | -0.0021 | -0.114
425 | -0.0263 | -0.0017 | -0.1079
430 | -0.0216 | -0.0009 | -0.0872
435 | -0.0122 | 0.0005 | -0.0455
440 | -0.0021 | 0.0015 | -0.0027
445 | 0.0036 | 0.0008 | 0.0171
450 | 0.0092 | -0.0003 | 0.0342
455 | 0.0186 | -0.0005 | 0.0703
460 | 0.0263 | -0.0011 | 0.0976
465 | 0.0256 | -0.0036 | 0.0859
470 | 0.0225 | -0.006 | 0.0641
475 | 0.0214 | -0.0065 | 0.0547
480 | 0.0205 | -0.006 | 0.0475
485 | 0.0197 | -0.0045 | 0.0397
490 | 0.0187 | -0.0031 | 0.0319
495 | 0.0167 | -0.0037 | 0.0228
500 | 0.0146 | -0.0047 | 0.015
505 | 0.0133 | -0.0059 | 0.0117
510 | 0.0118 | -0.006 | 0.0096
515 | 0.0094 | -0.0025 | 0.0062
520 | 0.0061 | 0.001 | 0.0029
525 | 0.0017 | 0.0005 | 0.0005
530 | -0.0033 | -0.0011 | -0.0012
535 | -0.0085 | -0.002 | -0, 0020
540 | -0.0139 | -0.0028 | -0.0022
545 | -0.0194 | -0.0039 | -0.0024
550 | -0.0247 | -0.0044 | -0.0024
555 | -0.0286 | -0.0027 | -0.0021
560 | -0.0334 | -0.0022 | -0.0017
565 | -0.0426 | -0.0073 | -0.0015
570 | -0.0517 | -0.0127 | -0.0014
575 | -0.0566 | -0.0129 | -0.0013
580 | -0.06 | -0.0126 | -0.0013
585 | -0.0637 | -0.0162 | -0.0011
590 | -0.0656 | -0.0196 | -0.0009
595 | -0.0638 | -0.0199 | -0.0008
600 | -0.0595 | -0.0187 | -0.0006
605 | -0.053 | -0.017 | -0.0005
610 | -0.0448 | -0.0145 | -0.0004
615 | -0.0346 | -0.0112 | 0
620 | -0.0242 | -0.0077 | 0.0002
625 | -0.0155 | -0.0048 | 0
630 | -0.0085 | -0.0025 | -0.0002
635 | -0.0044 | -0.0012 | -0.0002
640 | -0.0019 | -0.0006 | 0
645 | -0.0001 | 0 | 0
650 | 0.001 | 0.0003 | 0
655 | 0.0016 | 0.0005 | 0
660 | 0.0019 | 0.0006 | 0
665 | 0.0019 | 0.0006 | 0
670 | 0.0017 | 0.0006 | 0
675 | 0.0013 | 0.0005 | 0
680 | 0.0009 | 0.0003 | 0
685 | 0.0006 | 0.0002 | 0
690 | 0.0004 | 0.0001 | 0
695 | 0.0003 | 0.0001 | 0
700 | 0.0002 | 0.0001 | 0
705 | 0.0001 | 0 | 0
710 | 0.0001 | 0 | 0
715 | 0.0001 | 0 | 0
720 | 0 | 0 | 0
725 | 0 | 0 | 0
730 | 0 | 0 | 0
735 | 0 | 0 | 0
740 | 0 | 0 | 0
745 | 0 | 0 | 0
750 | 0 | 0 | 0
755 | 0 | 0 | 0
760 | 0 | 0 | 0
765 | 0 | 0 | 0
770 | 0 | 0 | 0
775 | 0 | 0 | 0
780 | 0 | 0 | 0

## TableB1
Table B.1 | Colour-matching functions
and corresponding chromaticity coordinates r(l), g(l), b(l)
for wavelength 380 nm to 780 nm at 5 nm
intervals for the 1931 standard observer.
l, nm |  |  |  | r(l) | g(l) | b(l)
380 | 3e-05 | -1e-05 | 0.00117 | 0.0272 | -0.0115 | 0.9843
385 | 5e-05 | -2e-05 | 0.00189 | 0.0268 | -0.0114 | 0.9846
390 | 0.0001 | -4e-05 | 0.00359 | 0.0263 | -0.0114 | 0.9851
395 | 0.00017 | -7e-05 | 0.00647 | 0.0256 | -0.0113 | 0.9857
400 | 0.0003 | -0.00014 | 0.01214 | 0.0247 | -0.0112 | 0.9865
405 | 0.00047 | -0.00022 | 0.01969 | 0.0237 | -0.0111 | 0.9874
410 | 0.00084 | -0.00041 | 0.03707 | 0.0225 | -0.0109 | 0.9884
415 | 0.00139 | -0.0007 | 0.06637 | 0.0207 | -0.0104 | 0.9897
420 | 0.00211 | -0.0011 | 0.11541 | 0.0181 | -0.0094 | 0.9913
425 | 0.00266 | -0.00143 | 0.18575 | 0.0142 | -0.0076 | 0.9934
430 | 0.00218 | -0.00119 | 0.24769 | 0.0088 | -0.0048 | 0.996
435 | 0.00036 | -0.00021 | 0.29012 | 0.0012 | -0.0007 | 0.9995
440 | -0.00261 | 0.00149 | 0.31228 | -0.0084 | 0.0048 | 1.0036
445 | -0.00673 | 0.00379 | 0.3186 | -0.0213 | 0.012 | 1.0093
450 | -0.01213 | 0.00678 | 0.3167 | -0.039 | 0.0218 | 1.0172
455 | -0.01874 | 0.01046 | 0.31166 | -0.0618 | 0.0345 | 1.0273
460 | -0.02608 | 0.01485 | 0.29821 | -0.0909 | 0.0517 | 1.0392
465 | -0.03324 | 0.01977 | 0.27295 | -0.1281 | 0.0762 | 1.0519
470 | -0.03933 | 0.02538 | 0.22991 | -0.1821 | 0.1175 | 1.0646
475 | -0.04471 | 0.03183 | 0.18592 | -0.2584 | 0.184 | 1.0744
480 | -0.04939 | 0.03914 | 0.14494 | -0.3667 | 0.2906 | 1.0761
485 | -0.05364 | 0.04713 | 0.10968 | -0.52 | 0.4568 | 1.0632
490 | -0.05814 | 0.05689 | 0.08257 | -0.715 | 0.6996 | 1.0154
495 | -0.06414 | 0.06948 | 0.06246 | -0.9459 | 1.0247 | 0.9212
500 | -0.07173 | 0.08536 | 0.04776 | -1.1685 | 1.3905 | 0.778
505 | -0.0812 | 0.10593 | 0.03688 | -1.3182 | 1.7195 | 0.5987
510 | -0.08901 | 0.1286 | 0.02698 | -1.3371 | 1.9318 | 0.4053
515 | -0.09356 | 0.15262 | 0.01842 | -1.2076 | 1.9699 | 0.2377
520 | -0.09264 | 0.17468 | 0.01221 | -0.983 | 1.8534 | 0.1296
525 | -0.08473 | 0.19113 | 0.0083 | -0.7386 | 1.6662 | 0.0724
530 | -0.07101 | 0.20317 | 0.00549 | -0.5159 | 1.4761 | 0.0398
535 | -0.05316 | 0.21083 | 0.0032 | -0.3304 | 1.3105 | 0.0199
540 | -0.03152 | 0.21466 | 0.00146 | -0.1707 | 1.1628 | 0.0079
545 | -0.00613 | 0.21487 | 0.00023 | -0.0293 | 1.0282 | 0.0011
550 | 0.02279 | 0.21178 | -0.00058 | 0.0974 | 0.9051 | -0.0025
555 | 0.05514 | 0.20588 | -0.00105 | 0.2121 | 0.7919 | -0.004
560 | 0.0906 | 0.19702 | -0.0013 | 0.3164 | 0.6881 | -0.0045
565 | 0.1284 | 0.18522 | -0.00138 | 0.4112 | 0.5932 | -0.0044
570 | 0.16768 | 0.17087 | -0.00135 | 0.4973 | 0.5067 | -0.004
575 | 0.20715 | 0.15429 | -0.00123 | 0.5751 | 0.4283 | -0.0034
580 | 0.24526 | 0.1361 | -0.00108 | 0.6449 | 0.3579 | -0.0028
585 | 0.27989 | 0.11686 | -0.00093 | 0.7071 | 0.2952 | -0.0023
590 | 0.30928 | 0.09754 | -0.00079 | 0.7617 | 0.2402 | -0.0019
595 | 0.33184 | 0.07909 | -0.00063 | 0.8087 | 0.1928 | -0.0015
600 | 0.34429 | 0.06246 | -0.00049 | 0.8475 | 0.1537 | -0.0012
605 | 0.34756 | 0.04776 | -0.00038 | 0.88 | 0.1209 | -0.0009
610 | 0.33971 | 0.03557 | -0.0003 | 0.9059 | 0.0949 | -0.0008
615 | 0.32265 | 0.02583 | -0.00022 | 0.9265 | 0.0741 | -0.0006
620 | 0.29708 | 0.01828 | -0.00015 | 0.9425 | 0.058 | -0.0005
625 | 0.26348 | 0.01253 | -0.00011 | 0.955 | 0.0454 | -0.0004
630 | 0.22677 | 0.00833 | -8e-05 | 0.9649 | 0.0354 | -0.0003
635 | 0.19233 | 0.00537 | -5e-05 | 0.973 | 0.0272 | -0.0002
640 | 0.15968 | 0.00334 | -3e-05 | 0.9797 | 0.0205 | -0.0002
645 | 0.12905 | 0.00199 | -2e-05 | 0.985 | 0.0152 | -0.0002
650 | 0.10167 | 0.00116 | -1e-05 | 0.9888 | 0.0113 | -0.0001
655 | 0.07857 | 0.00066 | -1e-05 | 0.9918 | 0.0083 | -0.0001
660 | 0.05932 | 0.00037 | 0 | 0.994 | 0.0061 | -0.0001
665 | 0.04366 | 0.00021 | 0 | 0.9954 | 0.0047 | -0.0001
670 | 0.03149 | 0.00011 | 0 | 0.9966 | 0.0035 | -0.0001
675 | 0.02294 | 6e-05 | 0 | 0.9975 | 0.0025 | 0
680 | 0.01687 | 3e-05 | 0 | 0.9984 | 0.0016 | 0
685 | 0.01187 | 1e-05 | 0 | 0.9991 | 0.0009 | 0
690 | 0.00819 | 0 | 0 | 0.9996 | 0.0004 | 0
695 | 0.00572 | 0 | 0 | 0.9999 | 0.0001 | 0
700 | 0.0041 | 0 | 0 | 1 | 0 | 0
705 | 0.00291 | 0 | 0 | 1 | 0 | 0
710 | 0.0021 | 0 | 0 | 1 | 0 | 0
715 | 0.00148 | 0 | 0 | 1 | 0 | 0
720 | 0.00105 | 0 | 0 | 1 | 0 | 0
725 | 0.00074 | 0 | 0 | 1 | 0 | 0
730 | 0.00052 | 0 | 0 | 1 | 0 | 0
735 | 0.00036 | 0 | 0 | 1 | 0 | 0
740 | 0.00025 | 0 | 0 | 1 | 0 | 0
745 | 0.00017 | 0 | 0 | 1 | 0 | 0
750 | 0.00012 | 0 | 0 | 1 | 0 | 0
755 | 8e-05 | 0 | 0 | 1 | 0 | 0
760 | 6e-05 | 0 | 0 | 1 | 0 | 0
765 | 4e-05 | 0 | 0 | 1 | 0 | 0
770 | 3e-05 | 0 | 0 | 1 | 0 | 0
775 | 1e-05 | 0 | 0 | 1 | 0 | 0
780 | 0 | 0 | 0 | 1 | 0 | 0

## Table B2
Table B.2. | CIE 1964 standard colorimetric observer.
Colour-matching functions
and corresponding chromaticity coordinates
r10(n), g10(n), b10(n) for wavenumbers n = 27 750 to 12 250 cm-1 at 250 cm-1 intervals
n, cm-1 |  |  |  | r10(n) | g10(n) | b10(n)
27750 | 7.91e-08 | -2.1447e-08 | 3.073e-07 | 0.21674 | -0.05877 | 0.84203
27500 | 2.9891e-07 | -8.125e-08 | 1.1647e-06 | 0.21622 | -0.05877 | 0.84255
27250 | 1.0835e-06 | -2.9533e-07 | 4.2373e-06 | 0.2156 | -0.05877 | 0.84317
27000 | 3.7522e-06 | -1.0271e-06 | 1.4751e-05 | 0.21471 | -0.05877 | 0.84406
26750 | 1.2378e-05 | -3.4057e-06 | 4.8982e-05 | 0.21358 | -0.05877 | 0.84519
26500 | 3.8728e-05 | -1.0728e-05 | 0.00015455 | 0.21215 | -0.05877 | 0.84662
26250 | 0.00011454 | -3.2004e-05 | 0.00046206 | 0.21032 | -0.05877 | 0.84844
26000 | 0.00031905 | -9.006e-05 | 0.0013035 | 0.20819 | -0.05877 | 0.85058
25750 | 0.00083216 | -0.00023807 | 0.003457 | 0.20542 | -0.05877 | 0.85335
25500 | 0.0020169 | -0.00058813 | 0.0085778 | 0.20155 | -0.05877 | 0.85722
25250 | 0.0045233 | -0.0013519 | 0.019831 | 0.19664 | -0.05877 | 0.86213
25000 | 0.0093283 | -0.002877 | 0.042506 | 0.19054 | -0.05877 | 0.86823
24750 | 0.017612 | -0.00562 | 0.08404 | 0.18339 | -0.05852 | 0.87513
24500 | 0.03012 | -0.010015 | 0.15245 | 0.17455 | -0.05804 | 0.88349
24250 | 0.045571 | -0.016044 | 0.25145 | 0.16219 | -0.0571 | 0.89491
24000 | 0.060154 | -0.022951 | 0.37427 | 0.14619 | -0.05578 | 0.90959
23750 | 0.071261 | -0.029362 | 0.51495 | 0.12797 | -0.05273 | 0.92476
23500 | 0.074212 | -0.032793 | 0.64831 | 0.1076 | -0.04755 | 0.93995
23250 | 0.068535 | -0.032357 | 0.77026 | 0.08498 | -0.04012 | 0.95514
23000 | 0.055848 | -0.027996 | 0.88363 | 0.06127 | -0.03071 | 0.96944
22750 | 0.033049 | -0.017332 | 0.96574 | 0.03367 | -0.01766 | 0.98399
22500 | 0 | 0 | 1 | 0 | 0 | 1
22250 | -0.04157 | 0.024936 | 0.98722 | -0.04283 | 0.02569 | 1.0171
22000 | -0.088073 | 0.0571 | 0.94247 | -0.09662 | 0.06264 | 1.034
21750 | -0.14396 | 0.099886 | 0.86354 | -0.17567 | 0.12189 | 1.0538
21500 | -0.208 | 0.15096 | 0.76208 | -0.29501 | 0.21411 | 1.0809
21250 | -0.2855 | 0.21894 | 0.63012 | -0.5066 | 0.3885 | 1.1181
21000 | -0.34624 | 0.28785 | 0.46982 | -0.84156 | 0.69963 | 1.1419
20750 | -0.38829 | 0.35772 | 0.33308 | -1.2835 | 1.1825 | 1.101
20500 | -0.42659 | 0.43514 | 0.22706 | -1.8106 | 1.8469 | 0.96371
20250 | -0.43579 | 0.51322 | 0.15103 | -1.9075 | 2.2465 | 0.66108
20000 | -0.43855 | 0.61464 | 0.09584 | -1.6127 | 2.2603 | 0.35245
19750 | -0.40493 | 0.72025 | 0.057654 | -1.0857 | 1.9311 | 0.15458
19500 | -0.33399 | 0.83 | 0.029877 | -0.63511 | 1.5783 | 0.05681
19250 | -0.20189 | 0.93323 | 0.012874 | -0.27128 | 1.254 | 0.0173
19000 | 0 | 1 | 0 | 0 | 1 | 0
18750 | 0.25575 | 1.043 | -0.008854 | 0.19828 | 0.80858 | -0.00686
18500 | 0.55602 | 1.0613 | -0.014341 | 0.34686 | 0.66209 | -0.00895
18250 | 0.90464 | 1.0313 | -0.017422 | 0.47152 | 0.53756 | -0.00908
18000 | 1.3148 | 0.97684 | -0.018644 | 0.57844 | 0.42976 | -0.0082
17750 | 1.7703 | 0.88792 | -0.017338 | 0.67035 | 0.33622 | -0.00657
17500 | 2.2368 | 0.75878 | -0.014812 | 0.75041 | 0.25456 | -0.00497
17250 | 2.642 | 0.60301 | -0.011771 | 0.81714 | 0.1865 | -0.00364
17000 | 3.0023 | 0.4523 | -0.008829 | 0.8713 | 0.13126 | -0.00256
16750 | 3.1592 | 0.30687 | -0.00599 | 0.91304 | 0.08869 | -0.00173
16500 | 3.0642 | 0.18406 | -0.003593 | 0.94438 | 0.05673 | -0.00111
16250 | 2.7172 | 0.094471 | -0.001844 | 0.96704 | 0.03362 | -0.00066
16000 | 2.1912 | 0.041693 | -0.000815 | 0.98169 | 0.01868 | -0.00037
15750 | 1.5669 | 0.013407 | -0.000262 | 0.99168 | 0.00849 | -0.00017
15500 | 1 | 0 | 0 | 1 | 0 | 0
15250 | 0.57576 | -0.002747 | 5.4e-05 | 1.0047 | -0.00479 | 9e-05
15000 | 0.29696 | -0.002029 | 4e-05 | 1.0067 | -0.00688 | 0.00014
14750 | 0.13874 | -0.001116 | 2.2e-05 | 1.0079 | -0.00811 | 0.00016
14500 | 0.060221 | -0.000513 | 1e-05 | 1.0084 | -0.00859 | 0.00017
14250 | 0.024772 | -0.0002152 | 4.2e-06 | 1.0086 | -0.00876 | 0.00017
14000 | 0.0097632 | -8.277e-05 | 1.62e-06 | 1.0084 | -0.00855 | 0.00017
13750 | 0.0037533 | 3.012e-05 | 5.9e-07 | 1.0079 | -0.00809 | 0.00016
13500 | 0.0014191 | -1.051e-05 | 2.1e-07 | 1.0073 | -0.00746 | 0.00015
13250 | 0.00053317 | -3.543e-06 | 6.9e-08 | 1.0066 | -0.00669 | 0.00013
13000 | 0.00019973 | -1.144e-06 | 2.2e-08 | 1.0056 | -0.00576 | 0.00011
12750 | 7.4352e-05 | -3.472e-07 | 6.8e-09 | 1.0046 | -0.00469 | 9e-05
12500 | 2.7651e-05 | -9.61e-08 | 1.9e-09 | 1.0034 | -0.00349 | 7e-05
12250 | 1.0212e-05 | -2.2e-08 | 4e-10 | 1.0021 | -0.00216 | 4e-05

## Table C1
Table C.1. S0Lag, S1Lag and S2Lag 5 nm sampled spectra.
l, nm | S0Lag | S1Lag | S2Lsg
300 | 0.04 | 0.02 | 0
305 | -0.15625 | -0.15 | 1.1562
310 | 6 | 4.5 | 2
315 | 16.5663 | 12.505 | 2.8438
320 | 29.6 | 22.4 | 4
325 | 43.8 | 33.4062 | 6.4188
330 | 55.3 | 42 | 8.5
335 | 57.625 | 42.4625 | 8.5
340 | 57.3 | 40.6 | 7.8
345 | 59.6938 | 41.2375 | 7.2938
350 | 61.8 | 41.6 | 6.7
355 | 61.475 | 39.5875 | 5.8812
360 | 61.5 | 38 | 5.3
365 | 65.4688 | 40.2188 | 5.8063
370 | 68.8 | 42.4 | 6.1
375 | 66.4062 | 40.9438 | 4.7125
380 | 63.4 | 38.5 | 3
385 | 62.45 | 35.9813 | 2.05
390 | 65.8 | 35 | 1.2
395 | 79.825 | 38.8 | -0.1
400 | 94.8 | 43.4 | -1.1
405 | 101.5438 | 45.525 | -0.93125
410 | 104.8 | 46.3 | -0.5
415 | 106.5438 | 45.7062 | -0.53125
420 | 105.9 | 43.9 | -0.7
425 | 100.35 | 40.375 | -0.875
430 | 96.8 | 37.1 | -1.2
435 | 104.05 | 36.525 | -1.9125
440 | 113.9 | 36.7 | -2.6
445 | 120.825 | 36.4813 | -2.8438
450 | 125.6 | 35.9 | -2.9
455 | 126.5438 | 34.4937 | -2.8813
460 | 125.5 | 32.6 | -2.8
465 | 123.3937 | 30.2688 | -2.6938
470 | 121.3 | 27.9 | -2.6
475 | 121.525 | 26.0688 | -2.6375
480 | 121.3 | 24.3 | -2.6
485 | 117.425 | 22.2188 | -2.2188
490 | 113.5 | 20.1 | -1.8
495 | 112.9562 | 18.075 | -1.6125
500 | 113.1 | 16.2 | -1.5
505 | 112.1937 | 14.7438 | -1.3875
510 | 110.8 | 13.2 | -1.3
515 | 108.3625 | 10.8688 | -1.25
520 | 106.5 | 8.6 | -1.2
525 | 107.6 | 7.1813 | -1.125
530 | 108.8 | 6.1 | -1
535 | 107.25 | 5.1375 | -0.75
540 | 105.3 | 4.2 | -0.5
545 | 104.9062 | 3.05 | -0.3875
550 | 104.4 | 1.9 | -0.3
555 | 102.3937 | 0.90625 | -0.15
560 | 100 | 0 | 0
565 | 97.7812 | -0.8 | 0.1
570 | 96 | -1.6 | 0.2
575 | 95.675 | -2.65 | 0.2625
580 | 95.1 | -3.5 | 0.5
585 | 91.9562 | -3.475 | 1.25
590 | 89.1 | -3.5 | 2.1
595 | 89.4375 | -4.5625 | 2.6938
600 | 90.5 | -5.8 | 3.2
605 | 90.6063 | -6.5563 | 3.6812
610 | 90.3 | -7.2 | 4.1
615 | 89.6125 | -7.9313 | 4.4313
620 | 88.4 | -8.6 | 4.7
625 | 86.0125 | -9.05 | 4.8375
630 | 84 | -9.5 | 5.1
635 | 84.475 | -10.2688 | 5.8875
640 | 85.1 | -10.9 | 6.7
645 | 83.525 | -10.8063 | 7.0187
650 | 81.9 | -10.7 | 7.3
655 | 81.9062 | -11.2125 | 7.9125
660 | 82.6 | -12 | 8.6
665 | 84.0187 | -13.1062 | 9.2562
670 | 84.9 | -14 | 9.8
675 | 83.8312 | -14.025 | 10.1937
680 | 81.3 | -13.6 | 10.2
685 | 76.225 | -12.6937 | 9.1937
690 | 71.9 | -12 | 8.3
695 | 72.3812 | -12.575 | 8.9
700 | 74.3 | -13.3 | 9.6
705 | 76.3187 | -13.325 | 9.225
710 | 76.4 | -12.9 | 8.5
715 | 69.4562 | -11.6625 | 7.6437
720 | 63.3 | -10.6 | 7
725 | 66.35 | -10.9187 | 7.1813
730 | 71.7 | -11.6 | 7.6
735 | 75.6125 | -12.0875 | 7.9188
740 | 77 | -12.2 | 8
745 | 72.525 | -11.3875 | 7.4688
750 | 65.2 | -10.2 | 6.7
755 | 54.4062 | -8.6625 | 5.7313
760 | 47.7 | -7.8 | 5.2
765 | 57.2812 | -9.4 | 6.2438
770 | 68.6 | -11.2 | 7.4
775 | 68.0438 | -11 | 7.225
780 | 65 | -10.4 | 6.8
785 | 65.5875 | -10.5062 | 6.9
790 | 66 | -10.6 | 7
795 | 64.0438 | -10.25 | 6.7687
800 | 61 | -9.7 | 6.4
805 | 56.4875 | -8.8812 | 5.875
810 | 53.3 | -8.3 | 5.5
815 | 55.4312 | -8.6813 | 5.7188
820 | 58.9 | -9.3 | 6.1
825 | 61.7188 | -9.7937 | 6.4313
830 | 61.9 | -9.8 | 6.5

## Table C2
Table C.2. g1 to l coefficients for CIE 1931 and 1964 standard observers
and S2 functions both for 1 nm and 5 nm sampling.
and 1 nm standard tables using the Lagrange interpolated S0, S1
and S2 functions both for 1 nm and 5 nm sampling
Coeff.s | CIE 1931 St. Obs. | CIE 1964 St. Obs. | CIE 1931 St. Obs. | CIE 1964 St. Obs.
| 1 nm sampling | 1 nm sampling | 5 nm sampling | 5 nm sampling
g1 | -1.7786 | -1.5705 | -1.7786 | -1.5705
h1 | 5.9074 | 5.5645 | 5.9076 | 5.5646
I1 | -1.3467 | -1.3121 | -1.3467 | -1.3121
g2 | -31.445 | -30.1517 | -31.4446 | -30.1514
h2 | 30.0641 | 31.0791 | 30.064 | 31.0793
i2 | 0.03656 | -0.73912 | 0.03638 | -0.73928
j | 0.2554 | 0.21249 | 0.25539 | 0.2125
k | -0.73218 | -0.71591 | -0.73217 | -0.71592
l | 0.02387 | 0.04663 | 0.02387 | 0.04663